## Introduction
Simplified LCA tool for Building Assessment
Parameters description:
Frame material: Concrete OR Timber
Building plan shape: Square OR Rectangular
Heating: District Heating (Stockholm network) OR Heat Pump* (Nordic electricity mix)
Window surface per total floor surface: Based on Miljöbyggnad (Swedish Environmental Certification Tool) daylighting requirements: 10% Bronze, 15% Silver/Gold, 20% Over Silver/Gold
Inhabitant Density: Based on Swedish average density (Swedish Average = 42m2/pers) OR +25% OR -25%
|  | Square |  |  | Rectangular
|  | High Density | Average Density | Low Density | High Density | Average Density | Low Density
| Total area m2 | 378 | 504 | 630 | 378 | 504 | 630
| Floor area m2 | 126 | 168 | 210 | 126 | 168 | 210
| Perimeter m | 44.9 | 51.8 | 58 | 51.8 | 59.9 | 66.9
3 floors building
Total inhabitants: 12
Assumed building life time: 50 years
*Heat Pump Coefficient of Perfomance - COP =3

## Assessment
| Alternative 1 |  | Alternative 2 |  | Alternative 3
Construction material | Concrete |  | Concrete |  | Concrete
Building shape | Square |  | Rectangular |  | Rectangular
Heating method | District Heating |  | District Heating |  | District Heating
Window area / Floor surface area | 15% (Miljöbyggnad Silver & Gold) |  | 10% (Miljöbyggnad Bronze) |  | 10% (Miljöbyggnad Bronze)
Inhabitant density | Aver Density (Swedish average) |  | High Density (Swedish average - 25%) |  | High Density (Swedish average - 25%)
| per m2,year | per year | per m2,year | per year | per m2,year | per year
GWP from material kg CO2-eq | 4.0329 | 2032.5664 | 4.9613 | 1875.3557 | 4.9613 | 1875.3557
Energy for Heating kWh | 30.5371 | 15390.6776 | 40.0911 | 15154.423 | 40.0911 | 15154.423
GWP for Heating kg CO2-eq | 3.0781 | 1551.3803 | 4.0412 | 1527.5658 | 4.0412 | 1527.5658
User and property electricity kWh | 35.032 | 17656.128 | 35.032 | 13242.096 | 35.032 | 13242.096
GWP for user and property elec. kg CO2-eq | 3.5047 | 1766.3897 | 3.5047 | 1324.7923 | 3.5047 | 1324.7923
GWP TOTAL kg CO2-eq | 10.6157 | 5350.3364 | 12.5072 | 4727.7138 | 12.5072 | 4727.7138
ENERGY TOTAL, kWh | 65.5691 | 33046.8056 | 75.1231 | 28396.519 | 75.1231 | 28396.519

## Data (hidden)
Type | Shape | Heating | Windows | Inhabitants |  | User electricity kWh/m2,year | GWP for user electricity kg CO2-eq/m2,year | User electricity kWh/year | GWP for user electricity kg CO2-eq/year | Energy for Heating kWh/m2,year | GWP for Heating kg CO2-eq/m2,year | Energy for Heating kWh/year | GWP for Heating kg CO2-eq/year | GWP from material kg CO2-eq/m2, year | GWP from material kg CO2-eq/ year
Concrete | Square | District Heating | 10% (Miljöbyggnad Bronze) | High Density (Swedish average - 25%) |  | 35.032 | 3.5047 | 13242.096 | 1324.7923 | 36.1581 | 3.6447 | 13667.7631 | 1377.7105 | 4.4552 | 1684.0561
Concrete | Square | District Heating | 10% (Miljöbyggnad Bronze) | Aver Density (Swedish average) |  | 35.032 | 3.5047 | 17656.128 | 1766.3897 | 28.3593 | 2.8586 | 14293.1001 | 1440.7445 | 4.1056 | 2069.2266
Concrete | Square | District Heating | 10% (Miljöbyggnad Bronze) | Low Density (Swedish average + 25%) |  | 35.032 | 3.5047 | 22070.16 | 2207.9871 | 23.4353 | 2.3623 | 14764.2132 | 1488.2327 | 3.878 | 2443.1666
Concrete | Square | District Heating | 15% (Miljöbyggnad Silver & Gold) | High Density (Swedish average - 25%) |  | 35.032 | 3.5047 | 13242.096 | 1324.7923 | 38.675 | 3.8984 | 14619.1381 | 1473.6091 | 4.3711 | 1652.2792
Concrete | Square | District Heating | 15% (Miljöbyggnad Silver & Gold) | Aver Density (Swedish average) |  | 35.032 | 3.5047 | 17656.128 | 1766.3897 | 30.5371 | 3.0781 | 15390.6776 | 1551.3803 | 4.0329 | 2032.5664
Concrete | Square | District Heating | 15% (Miljöbyggnad Silver & Gold) | Low Density (Swedish average + 25%) |  | 35.032 | 3.5047 | 22070.16 | 2207.9871 | 25.4318 | 2.5635 | 16022.0283 | 1615.0205 | 3.8129 | 2402.1185
Concrete | Square | District Heating | 20% | High Density (Swedish average - 25%) |  | 35.032 | 3.5047 | 13242.096 | 1324.7923 | 41.1918 | 4.1521 | 15570.5132 | 1569.5077 | 4.287 | 1620.5023
Concrete | Square | District Heating | 20% | Aver Density (Swedish average) |  | 35.032 | 3.5047 | 17656.128 | 1766.3897 | 32.8171 | 3.308 | 16539.8148 | 1667.2133 | 3.9601 | 1995.9062
Concrete | Square | District Heating | 20% | Low Density (Swedish average + 25%) |  | 35.032 | 3.5047 | 22070.16 | 2207.9871 | 27.5714 | 2.7792 | 17370.0086 | 1750.8969 | 3.7477 | 2361.0704
Concrete | Square | Heat Pump | 10% (Miljöbyggnad Bronze) | High Density (Swedish average - 25%) |  | 35.032 | 3.5047 | 13242.096 | 1324.7923 | 12.0527 | 1.2149 | 4555.9277 | 459.2375 | 4.4552 | 1684.0561
Concrete | Square | Heat Pump | 10% (Miljöbyggnad Bronze) | Aver Density (Swedish average) |  | 35.032 | 3.5047 | 17656.128 | 1766.3897 | 9.4531 | 0.95287 | 4764.3734 | 480.2488 | 4.1056 | 2069.2266
Concrete | Square | Heat Pump | 10% (Miljöbyggnad Bronze) | Low Density (Swedish average + 25%) |  | 35.032 | 3.5047 | 22070.16 | 2207.9871 | 7.8118 | 0.78743 | 4921.4111 | 496.0782 | 3.878 | 2443.1666
Concrete | Square | Heat Pump | 15% (Miljöbyggnad Silver & Gold) | High Density (Swedish average - 25%) |  | 35.032 | 3.5047 | 13242.096 | 1324.7923 | 12.8917 | 1.2995 | 4873.0527 | 491.2037 | 4.3711 | 1652.2792
Concrete | Square | Heat Pump | 15% (Miljöbyggnad Silver & Gold) | Aver Density (Swedish average) |  | 35.032 | 3.5047 | 17656.128 | 1766.3897 | 10.179 | 1.026 | 5130.2325 | 517.1274 | 4.0329 | 2032.5664
Concrete | Square | Heat Pump | 15% (Miljöbyggnad Silver & Gold) | Low Density (Swedish average + 25%) |  | 35.032 | 3.5047 | 22070.16 | 2207.9871 | 8.4773 | 0.85451 | 5340.6828 | 538.3408 | 3.8129 | 2402.1185
Concrete | Square | Heat Pump | 20% | High Density (Swedish average - 25%) |  | 35.032 | 3.5047 | 13242.096 | 1324.7923 | 13.7306 | 1.384 | 5190.1777 | 523.1699 | 4.287 | 1620.5023
Concrete | Square | Heat Pump | 20% | Aver Density (Swedish average) |  | 35.032 | 3.5047 | 17656.128 | 1766.3897 | 10.939 | 1.1027 | 5513.2783 | 555.7384 | 3.9601 | 1995.9062
Concrete | Square | Heat Pump | 20% | Low Density (Swedish average + 25%) |  | 35.032 | 3.5047 | 22070.16 | 2207.9871 | 9.1905 | 0.9264 | 5790.0095 | 583.633 | 3.7477 | 2361.0704
Concrete | Rectangular | District Heating | 10% (Miljöbyggnad Bronze) | High Density (Swedish average - 25%) |  | 35.032 | 3.5047 | 13242.096 | 1324.7923 | 40.0911 | 4.0412 | 15154.423 | 1527.5658 | 4.9613 | 1875.3557
Concrete | Rectangular | District Heating | 10% (Miljöbyggnad Bronze) | Aver Density (Swedish average) |  | 35.032 | 3.5047 | 17656.128 | 1766.3897 | 36.0839 | 3.6373 | 18186.2948 | 1833.1785 | 4.5186 | 2277.3559
Concrete | Rectangular | District Heating | 10% (Miljöbyggnad Bronze) | Low Density (Swedish average + 25%) |  | 35.032 | 3.5047 | 22070.16 | 2207.9871 | 33.2949 | 3.3561 | 20975.8146 | 2114.3621 | 4.2249 | 2661.7081
Concrete | Rectangular | District Heating | 15% (Miljöbyggnad Silver & Gold) | High Density (Swedish average - 25%) |  | 35.032 | 3.5047 | 13242.096 | 1324.7923 | 42.9947 | 4.3339 | 16252.0004 | 1638.2016 | 4.8643 | 1838.6955
Concrete | Rectangular | District Heating | 15% (Miljöbyggnad Silver & Gold) | Aver Density (Swedish average) |  | 35.032 | 3.5047 | 17656.128 | 1766.3897 | 38.6022 | 3.8911 | 19455.5011 | 1961.1145 | 4.4345 | 2234.9631
Concrete | Rectangular | District Heating | 15% (Miljöbyggnad Silver & Gold) | Low Density (Swedish average + 25%) |  | 35.032 | 3.5047 | 22070.16 | 2207.9871 | 35.545 | 3.5829 | 22393.3422 | 2257.2489 | 4.1498 | 2614.3612
Concrete | Rectangular | District Heating | 20% | High Density (Swedish average - 25%) |  | 35.032 | 3.5047 | 13242.096 | 1324.7923 | 45.8984 | 4.6266 | 17349.5778 | 1748.8374 | 4.7673 | 1802.0354
Concrete | Rectangular | District Heating | 20% | Aver Density (Swedish average) |  | 35.032 | 3.5047 | 17656.128 | 1766.3897 | 41.1205 | 4.1449 | 20724.7074 | 2089.0505 | 4.3503 | 2192.5704
Concrete | Rectangular | District Heating | 20% | Low Density (Swedish average + 25%) |  | 35.032 | 3.5047 | 22070.16 | 2207.9871 | 37.855 | 3.8158 | 23848.6499 | 2403.9439 | 4.0746 | 2567.0144
Concrete | Rectangular | Heat Pump | 10% (Miljöbyggnad Bronze) | High Density (Swedish average - 25%) |  | 35.032 | 3.5047 | 13242.096 | 1324.7923 | 13.3637 | 1.3471 | 5051.481 | 509.1893 | 4.9613 | 1875.3557
Concrete | Rectangular | Heat Pump | 10% (Miljöbyggnad Bronze) | Aver Density (Swedish average) |  | 35.032 | 3.5047 | 17656.128 | 1766.3897 | 12.028 | 1.2124 | 6062.1049 | 611.0602 | 4.5186 | 2277.3559
Concrete | Rectangular | Heat Pump | 10% (Miljöbyggnad Bronze) | Low Density (Swedish average + 25%) |  | 35.032 | 3.5047 | 22070.16 | 2207.9871 | 11.0983 | 1.1187 | 6991.9449 | 704.788 | 4.2249 | 2661.7081
Concrete | Rectangular | Heat Pump | 15% (Miljöbyggnad Silver & Gold) | High Density (Swedish average - 25%) |  | 35.032 | 3.5047 | 13242.096 | 1324.7923 | 14.3316 | 1.4446 | 5417.3401 | 546.0679 | 4.8643 | 1838.6955
Concrete | Rectangular | Heat Pump | 15% (Miljöbyggnad Silver & Gold) | Aver Density (Swedish average) |  | 35.032 | 3.5047 | 17656.128 | 1766.3897 | 12.8674 | 1.297 | 6485.1737 | 653.7055 | 4.4345 | 2234.9631
Concrete | Rectangular | Heat Pump | 15% (Miljöbyggnad Silver & Gold) | Low Density (Swedish average + 25%) |  | 35.032 | 3.5047 | 22070.16 | 2207.9871 | 11.8483 | 1.1943 | 7464.4541 | 752.417 | 4.1498 | 2614.3612
Concrete | Rectangular | Heat Pump | 20% | High Density (Swedish average - 25%) |  | 35.032 | 3.5047 | 13242.096 | 1324.7923 | 15.2995 | 1.5422 | 5783.1993 | 582.9465 | 4.7673 | 1802.0354
Concrete | Rectangular | Heat Pump | 20% | Aver Density (Swedish average) |  | 35.032 | 3.5047 | 17656.128 | 1766.3897 | 13.7068 | 1.3816 | 6908.2425 | 696.3508 | 4.3503 | 2192.5704
Concrete | Rectangular | Heat Pump | 20% | Low Density (Swedish average + 25%) |  | 35.032 | 3.5047 | 22070.16 | 2207.9871 | 12.6183 | 1.2719 | 7949.5566 | 801.3153 | 4.0746 | 2567.0144
Timber | Square | District Heating | 10% (Miljöbyggnad Bronze) | High Density (Swedish average - 25%) |  | 35.032 | 3.5047 | 13242.096 | 1324.7923 | 30.3012 | 3.0544 | 11453.8492 | 1154.548 | 1.551 | 586.2634
Timber | Square | District Heating | 10% (Miljöbyggnad Bronze) | Aver Density (Swedish average) |  | 35.032 | 3.5047 | 17656.128 | 1766.3897 | 26.6667 | 2.688 | 13440.0286 | 1354.7549 | 1.4371 | 724.306
Timber | Square | District Heating | 10% (Miljöbyggnad Bronze) | Low Density (Swedish average + 25%) |  | 35.032 | 3.5047 | 22070.16 | 2207.9871 | 24.3717 | 2.4567 | 15354.1542 | 1547.6987 | 1.365 | 859.9252
Timber | Square | District Heating | 15% (Miljöbyggnad Silver & Gold) | High Density (Swedish average - 25%) |  | 35.032 | 3.5047 | 13242.096 | 1324.7923 | 33.0751 | 3.334 | 12502.3828 | 1260.2402 | 1.5509 | 586.2233
Timber | Square | District Heating | 15% (Miljöbyggnad Silver & Gold) | Aver Density (Swedish average) |  | 35.032 | 3.5047 | 17656.128 | 1766.3897 | 28.8575 | 2.9088 | 14544.1622 | 1466.0516 | 1.437 | 724.2597
Timber | Square | District Heating | 15% (Miljöbyggnad Silver & Gold) | Low Density (Swedish average + 25%) |  | 35.032 | 3.5047 | 22070.16 | 2207.9871 | 26.334 | 2.6545 | 16590.4428 | 1672.3166 | 1.3649 | 859.8733
Timber | Square | District Heating | 20% | High Density (Swedish average - 25%) |  | 35.032 | 3.5047 | 13242.096 | 1324.7923 | 35.849 | 3.6136 | 13550.9163 | 1365.9324 | 1.5507 | 586.1832
Timber | Square | District Heating | 20% | Aver Density (Swedish average) |  | 35.032 | 3.5047 | 17656.128 | 1766.3897 | 31.2283 | 3.1478 | 15739.0479 | 1586.496 | 1.4369 | 724.2134
Timber | Square | District Heating | 20% | Low Density (Swedish average + 25%) |  | 35.032 | 3.5047 | 22070.16 | 2207.9871 | 28.2964 | 2.8523 | 17826.7314 | 1796.9345 | 1.3648 | 859.8215
Timber | Square | Heat Pump | 10% (Miljöbyggnad Bronze) | High Density (Swedish average - 25%) |  | 35.032 | 3.5047 | 13242.096 | 1324.7923 | 10.1004 | 1.0181 | 3817.9564 | 384.85 | 1.551 | 586.2634
Timber | Square | Heat Pump | 10% (Miljöbyggnad Bronze) | Aver Density (Swedish average) |  | 35.032 | 3.5047 | 17656.128 | 1766.3897 | 8.8889 | 0.896 | 4480.0162 | 451.5856 | 1.4371 | 724.306
Timber | Square | Heat Pump | 10% (Miljöbyggnad Bronze) | Low Density (Swedish average + 25%) |  | 35.032 | 3.5047 | 22070.16 | 2207.9871 | 8.1239 | 0.81889 | 5118.0581 | 515.9003 | 1.365 | 859.9252
Timber | Square | Heat Pump | 15% (Miljöbyggnad Silver & Gold) | High Density (Swedish average - 25%) |  | 35.032 | 3.5047 | 13242.096 | 1324.7923 | 11.025 | 1.1113 | 4167.4676 | 420.0807 | 1.5509 | 586.2233
Timber | Square | Heat Pump | 15% (Miljöbyggnad Silver & Gold) | Aver Density (Swedish average) |  | 35.032 | 3.5047 | 17656.128 | 1766.3897 | 9.6192 | 0.96961 | 4848.0607 | 488.6845 | 1.437 | 724.2597
Timber | Square | Heat Pump | 15% (Miljöbyggnad Silver & Gold) | Low Density (Swedish average + 25%) |  | 35.032 | 3.5047 | 22070.16 | 2207.9871 | 8.778 | 0.88482 | 5530.1543 | 557.4395 | 1.3649 | 859.8733
Timber | Square | Heat Pump | 20% | High Density (Swedish average - 25%) |  | 35.032 | 3.5047 | 13242.096 | 1324.7923 | 11.9497 | 1.2045 | 4516.9788 | 455.3115 | 1.5507 | 586.1832
Timber | Square | Heat Pump | 20% | Aver Density (Swedish average) |  | 35.032 | 3.5047 | 17656.128 | 1766.3897 | 10.4094 | 1.0493 | 5246.356 | 528.8327 | 1.4369 | 724.2134
Timber | Square | Heat Pump | 20% | Low Density (Swedish average + 25%) |  | 35.032 | 3.5047 | 22070.16 | 2207.9871 | 9.4321 | 0.95076 | 5942.2505 | 598.9788 | 1.3648 | 859.8215
Timber | Rectangular | District Heating | 10% (Miljöbyggnad Bronze) | High Density (Swedish average - 25%) |  | 35.032 | 3.5047 | 13242.096 | 1324.7923 | 35.6431 | 3.5928 | 13473.0991 | 1358.0884 | 1.6706 | 631.4702
Timber | Rectangular | District Heating | 10% (Miljöbyggnad Bronze) | Aver Density (Swedish average) |  | 35.032 | 3.5047 | 17656.128 | 1766.3897 | 28.988 | 2.922 | 14609.9637 | 1472.6843 | 1.5363 | 774.272
Timber | Rectangular | District Heating | 10% (Miljöbyggnad Bronze) | Low Density (Swedish average + 25%) |  | 35.032 | 3.5047 | 22070.16 | 2207.9871 | 24.578 | 2.4775 | 15484.1254 | 1560.7998 | 1.4496 | 913.2656
Timber | Rectangular | District Heating | 15% (Miljöbyggnad Silver & Gold) | High Density (Swedish average - 25%) |  | 35.032 | 3.5047 | 13242.096 | 1324.7923 | 42.0257 | 4.2362 | 15885.7293 | 1601.2815 | 1.6704 | 631.4239
Timber | Rectangular | District Heating | 15% (Miljöbyggnad Silver & Gold) | Aver Density (Swedish average) |  | 35.032 | 3.5047 | 17656.128 | 1766.3897 | 34.8692 | 3.5148 | 17574.0769 | 1771.467 | 1.5361 | 774.2185
Timber | Rectangular | District Heating | 15% (Miljöbyggnad Silver & Gold) | Low Density (Swedish average + 25%) |  | 35.032 | 3.5047 | 22070.16 | 2207.9871 | 29.907 | 3.0146 | 18841.4326 | 1899.2164 | 1.4495 | 913.2058
Timber | Rectangular | District Heating | 20% | High Density (Swedish average - 25%) |  | 35.032 | 3.5047 | 13242.096 | 1324.7923 | 48.8758 | 4.9267 | 18475.0559 | 1862.2856 | 1.6703 | 631.3776
Timber | Rectangular | District Heating | 20% | Aver Density (Swedish average) |  | 35.032 | 3.5047 | 17656.128 | 1766.3897 | 40.8335 | 4.116 | 20580.0964 | 2074.4737 | 1.536 | 774.165
Timber | Rectangular | District Heating | 20% | Low Density (Swedish average + 25%) |  | 35.032 | 3.5047 | 22070.16 | 2207.9871 | 35.2361 | 3.5518 | 22198.7398 | 2237.633 | 1.4494 | 913.146
Timber | Rectangular | Heat Pump | 10% (Miljöbyggnad Bronze) | High Density (Swedish average - 25%) |  | 35.032 | 3.5047 | 13242.096 | 1324.7923 | 11.8811 | 1.1976 | 4491.0397 | 452.6968 | 1.6706 | 631.4702
Timber | Rectangular | Heat Pump | 10% (Miljöbyggnad Bronze) | Aver Density (Swedish average) |  | 35.032 | 3.5047 | 17656.128 | 1766.3897 | 9.6627 | 0.974 | 4869.9946 | 490.8955 | 1.5363 | 774.272
Timber | Rectangular | Heat Pump | 10% (Miljöbyggnad Bronze) | Low Density (Swedish average + 25%) |  | 35.032 | 3.5047 | 22070.16 | 2207.9871 | 8.1927 | 0.82582 | 5161.3818 | 520.2673 | 1.4496 | 913.2656
Timber | Rectangular | Heat Pump | 15% (Miljöbyggnad Silver & Gold) | High Density (Swedish average - 25%) |  | 35.032 | 3.5047 | 13242.096 | 1324.7923 | 14.0086 | 1.4121 | 5295.2498 | 533.7612 | 1.6704 | 631.4239
Timber | Rectangular | Heat Pump | 15% (Miljöbyggnad Silver & Gold) | Aver Density (Swedish average) |  | 35.032 | 3.5047 | 17656.128 | 1766.3897 | 11.6231 | 1.1716 | 5858.0323 | 590.4897 | 1.5361 | 774.2185
Timber | Rectangular | Heat Pump | 15% (Miljöbyggnad Silver & Gold) | Low Density (Swedish average + 25%) |  | 35.032 | 3.5047 | 22070.16 | 2207.9871 | 9.969 | 1.0049 | 6280.4842 | 633.0728 | 1.4495 | 913.2058
Timber | Rectangular | Heat Pump | 20% | High Density (Swedish average - 25%) |  | 35.032 | 3.5047 | 13242.096 | 1324.7923 | 16.292 | 1.6422 | 6158.3586 | 620.7626 | 1.6703 | 631.3776
Timber | Rectangular | Heat Pump | 20% | Aver Density (Swedish average) |  | 35.032 | 3.5047 | 17656.128 | 1766.3897 | 13.6112 | 1.372 | 6860.0388 | 691.4919 | 1.536 | 774.165
Timber | Rectangular | Heat Pump | 20% | Low Density (Swedish average + 25%) |  | 35.032 | 3.5047 | 22070.16 | 2207.9871 | 11.7454 | 1.1839 | 7399.5866 | 745.8783 | 1.4494 | 913.146
10% (Miljöbyggnad Bronze)
15% (Miljöbyggnad Silver & Gold)
20%
Concrete
|  | Square |  |  | Rectangular | [12 empty] | Rectangular
|  | 10% (Miljöbyggnad Bronze) | 15% (Miljöbyggnad Silver & Gold) | 20% | 10% (Miljöbyggnad Bronze) | [9 empty] | 15% (Miljöbyggnad Silver & Gold) | 20% | 20% | 10% (Miljöbyggnad Bronze)
High Density (Swedish average - 25%)
Average Density
District Heating | Low Density (Swedish average + 25%)
Heat pump | High Density (Swedish average - 25%)
Average Density
Low Density (Swedish average + 25%)

## Con-Sq (hidden)
Con-Sq-10%-DH-HighDen | [5 empty] | Con-Sq-15%-DH-HighDen | [5 empty] | Con-Sq-20%-DH-HighDen
| Per m2 |  |  | Per user |  |  | Per m2 |  |  | Per user |  |  | Per m2 |  |  | Per user
ENERGY FOR OPERATION | kWh/m2,yr | % | kg equiv CO2/m2,yr | kWh/yr | kg equiv CO2/yr | ENERGY FOR OPERATION | kWh/m2,yr | % | kg equiv CO2/m2,yr | kWh/yr | kg equiv CO2/yr | ENERGY FOR OPERATION | kWh/m2,yr | % | kg equiv CO2/m2,yr | kWh/yr | kg equiv CO2/yr
Building Electricity | 7 | 9.833% | 0.70031 |  |  | Building Electricity | 7 | 9.497% | 0.70031 |  |  | Building Electricity | 7 | 9.183% | 0.70031
User Electricity | 28.032 | 39.38% | 2.8044 |  |  | User Electricity | 28.032 | 38.03% | 2.8044 |  |  | User Electricity | 28.032 | 36.78% | 2.8044
Space cooling | 0 | 0% | 0 |  |  | Space cooling | 0 | 0% | 0 |  |  | Space cooling | 0 | 0% | 0
Total electricity demand | 35.032 | 49.21% | 3.5047 |  |  | Total electricity demand | 35.032 | 47.53% | 3.5047 |  |  | Total electricity demand | 35.032 | 45.96% | 3.5047
Local electricity production | 0 | 0% | 0 |  |  | Local electricity production | 0 | 0% | 0 |  |  | Local electricity production | 0 | 0% | 0
External bought electricity | 35.032 | 49.21% | 3.5047 | 13242.096 | 1324.7923 | External bought electricity | 35.032 | 47.53% | 3.5047 | 13242.096 | 1324.7923 | External bought electricity | 35.032 | 45.96% | 3.5047 | 13242.096 | 1324.7923
Total electricity without user electricity | 7 | 9.833% | 0.70031 |  |  | Total electricity without user electricity | 7 | 9.497% | 0.70031 |  |  | Total electricity without user electricity | 7 | 9.183% | 0.70031
Space heating | 19.0681 | 26.78% | 1.9221 |  |  | Space heating | 21.585 | 29.28% | 2.1758 |  |  | Space heating | 24.1019 | 31.62% | 2.4295
Ventilation | 2.6455e-05 | 3.716e-05% | 2.6667e-06 |  |  | Ventilation | 2.6455e-05 | 3.589e-05% | 2.6667e-06 |  |  | Ventilation | 2.6455e-05 | 3.471e-05% | 2.6667e-06
Hot water | 17.0899 | 24.01% | 1.7227 |  |  | Hot water | 17.0899 | 23.19% | 1.7227 |  |  | Hot water | 17.0899 | 22.42% | 1.7227
Total heating demand | 36.1581 | 50.79% | 3.6447 |  |  | Total heating demand | 38.675 | 52.47% | 3.8984 |  |  | Total heating demand | 41.1918 | 54.04% | 4.1521
Heat recovery | 0 | 0% | 0 |  |  | Heat recovery | 0 | 0% | 0 |  |  | Heat recovery | 0 | 0% | 0
Heat pump | 0 | 0% | 0 |  |  | Heat pump | 0 | 0% | 0 |  |  | Heat pump | 0 | 0% | 0
Local heat production | 0 | 0% | 0 |  |  | Local heat production | 0 | 0% | 0 |  |  | Local heat production | 0 | 0% | 0
Total bought energy for heating | 36.1581 | 50.79% | 3.6447 | 13667.7631 | 1377.7105 | Total bought energy for heating | 38.675 | 52.47% | 3.8984 | 14619.1381 | 1473.6091 | Total bought energy for heating | 41.1918 | 54.04% | 4.1521 | 15570.5132 | 1569.5077
Total energy demand | 71.1901 | 100% | 7.1495 |  |  | Total energy demand | 73.707 | 100% | 7.4032 |  |  | Total energy demand | 76.2238 | 100% | 7.6569
Total bought energy | 71.1901 | 100% | 7.1495 |  |  | Total bought energy | 73.707 | 100% | 7.4032 |  |  | Total bought energy | 76.2238 | 100% | 7.6569
Total bought energy use without user electricity | 43.1581 | 60.62% | 4.345 |  |  | Total bought energy use without user electricity | 45.675 | 61.97% | 4.5987 |  |  | Total bought energy use without user electricity | 48.1918 | 63.22% | 4.8524
MATERIALS (exclusive waste) | kg/m2 | % | kg equiv CO2/m2,yr |  | kg equiv CO2/yr | MATERIALS (exclusive waste) | kg/m2 | % | kg equiv CO2/m2,yr |  | kg equiv CO2/yr | MATERIALS (exclusive waste) | kg/m2 | % | kg equiv CO2/m2,yr |  | kg equiv CO2/yr
Exterior walls including windows and doors | 394.4706 | 31.05% | 1.9057 |  |  | Exterior walls including windows and doors | 374.7001 | 29.96% | 1.8216 |  |  | Exterior walls including windows and doors | 354.9296 | 28.84% | 1.7376
Attic | 136.3647 | 10.73% | 0.58034 |  |  | Attic | 136.3647 | 10.9% | 0.58034 |  |  | Attic | 136.3647 | 11.08% | 0.58034
Basement | 283.7833 | 22.34% | 0.58598 |  |  | Basement | 283.7833 | 22.69% | 0.58598 |  |  | Basement | 283.7833 | 23.06% | 0.58598
Slabs | 383.3333 | 30.17% | 1.012 |  |  | Slabs | 383.3333 | 30.65% | 1.012 |  |  | Slabs | 383.3333 | 31.14% | 1.012
Internal walls | 72.4326 | 5.702% | 0.37113 |  |  | Internal walls | 72.4326 | 5.792% | 0.37113 |  |  | Internal walls | 72.4326 | 5.885% | 0.37113
Total material use/impact | 1270.3845 | 100% | 4.4552 |  | 1684.0561 | Total material use/impact | 1250.614 | 100% | 4.3711 |  | 1652.2792 | Total material use/impact | 1230.8435 | 100% | 4.287 |  | 1620.5023
Con-Sq-10%-DH-AverDen | [5 empty] | Con-Sq-15%-DH-AverDen | [5 empty] | Con-Sq-20%-DH-AverDen
| Per m2 |  |  | Per user |  |  | Per m2 |  |  | Per user |  |  | Per m2 |  |  | Per user
ENERGY FOR OPERATION | kWh/m2,yr | % | kg equiv CO2/m2,yr | kWh/yr | kg equiv CO2/yr | ENERGY FOR OPERATION | kWh/m2,yr | % | kg equiv CO2/m2,yr | kWh/yr | kg equiv CO2/yr | ENERGY FOR OPERATION | kWh/m2,yr | % | kg equiv CO2/m2,yr | kWh/yr | kg equiv CO2/yr
Building Electricity | 7 | 11.04% | 0.70031 |  |  | Building Electricity | 7 | 10.68% | 0.70031 |  |  | Building Electricity | 7 | 10.32% | 0.70031
User Electricity | 28.032 | 44.22% | 2.8044 |  |  | User Electricity | 28.032 | 42.75% | 2.8044 |  |  | User Electricity | 28.032 | 41.32% | 2.8044
Space cooling | 0 | 0% | 0 |  |  | Space cooling | 0 | 0% | 0 |  |  | Space cooling | 0 | 0% | 0
Total electricity demand | 35.032 | 55.26% | 3.5047 |  |  | Total electricity demand | 35.032 | 53.43% | 3.5047 |  |  | Total electricity demand | 35.032 | 51.63% | 3.5047
Local electricity production | 0 | 0% | 0 |  |  | Local electricity production | 0 | 0% | 0 |  |  | Local electricity production | 0 | 0% | 0
External bought electricity | 35.032 | 55.26% | 3.5047 | 17656.128 | 1766.3897 | External bought electricity | 35.032 | 53.43% | 3.5047 | 17656.128 | 1766.3897 | External bought electricity | 35.032 | 51.63% | 3.5047 | 17656.128 | 1766.3897
Total electricity without user electricity | 7 | 11.04% | 0.70031 |  |  | Total electricity without user electricity | 7 | 10.68% | 0.70031 |  |  | Total electricity without user electricity | 7 | 10.32% | 0.70031
Space heating | 15.5418 | 24.52% | 1.5666 |  |  | Space heating | 17.7196 | 27.02% | 1.7861 |  |  | Space heating | 19.9996 | 29.48% | 2.016
Ventilation | 1.9841e-05 | 3.13e-05% | 2e-06 |  |  | Ventilation | 1.9841e-05 | 3.026e-05% | 2e-06 |  |  | Ventilation | 1.9841e-05 | 2.924e-05% | 2e-06
Hot water | 12.8175 | 20.22% | 1.292 |  |  | Hot water | 12.8175 | 19.55% | 1.292 |  |  | Hot water | 12.8175 | 18.89% | 1.292
Total heating demand | 28.3593 | 44.74% | 2.8586 |  |  | Total heating demand | 30.5371 | 46.57% | 3.0781 |  |  | Total heating demand | 32.8171 | 48.37% | 3.308
Heat recovery | 0 | 0% | 0 |  |  | Heat recovery | 0 | 0% | 0 |  |  | Heat recovery | 0 | 0% | 0
Heat pump | 0 | 0% | 0 |  |  | Heat pump | 0 | 0% | 0 |  |  | Heat pump | 0 | 0% | 0
Local heat production | 0 | 0% | 0 |  |  | Local heat production | 0 | 0% | 0 |  |  | Local heat production | 0 | 0% | 0
Total bought energy for heating | 28.3593 | 44.74% | 2.8586 | 14293.1001 | 1440.7445 | Total bought energy for heating | 30.5371 | 46.57% | 3.0781 | 15390.6776 | 1551.3803 | Total bought energy for heating | 32.8171 | 48.37% | 3.308 | 16539.8148 | 1667.2133
Total energy demand | 63.3913 | 100% | 6.3634 |  |  | Total energy demand | 65.5691 | 100% | 6.5829 |  |  | Total energy demand | 67.8491 | 100% | 6.8127
Total bought energy | 63.3913 | 100% | 6.3634 |  |  | Total bought energy | 65.5691 | 100% | 6.5829 |  |  | Total bought energy | 67.8491 | 100% | 6.8127
Total bought energy use without user electricity | 35.3593 | 55.78% | 3.5589 |  |  | Total bought energy use without user electricity | 37.5371 | 57.25% | 3.7784 |  |  | Total bought energy use without user electricity | 39.8171 | 58.68% | 4.0083
MATERIALS (exclusive waste) | kg/m2 | % | kg equiv CO2/m2,yr |  | kg equiv CO2/yr | MATERIALS (exclusive waste) | kg/m2 | % | kg equiv CO2/m2,yr |  | kg equiv CO2/yr | MATERIALS (exclusive waste) | kg/m2 | % | kg equiv CO2/m2,yr |  | kg equiv CO2/yr
Exterior walls including windows and doors | 341.3181 | 28.46% | 1.6489 |  |  | Exterior walls including windows and doors | 324.2115 | 27.43% | 1.5762 |  |  | Exterior walls including windows and doors | 307.105 | 26.36% | 1.5035
Attic | 136.3647 | 11.37% | 0.58034 |  |  | Attic | 136.3647 | 11.54% | 0.58034 |  |  | Attic | 136.3647 | 11.71% | 0.58034
Basement | 283.7833 | 23.67% | 0.58598 |  |  | Basement | 283.7833 | 24.01% | 0.58598 |  |  | Basement | 283.7833 | 24.36% | 0.58598
Slabs | 383.3333 | 31.97% | 1.012 |  |  | Slabs | 383.3333 | 32.43% | 1.012 |  |  | Slabs | 383.3333 | 32.91% | 1.012
Internal walls | 54.3244 | 4.53% | 0.27835 |  |  | Internal walls | 54.3244 | 4.596% | 0.27835 |  |  | Internal walls | 54.3244 | 4.663% | 0.27835
Total material use/impact | 1199.1238 | 100% | 4.1056 |  | 2069.2266 | Total material use/impact | 1182.0173 | 100% | 4.0329 |  | 2032.5664 | Total material use/impact | 1164.9107 | 100% | 3.9601 |  | 1995.9062
Con-Sq-10%-DH-LowDen | [5 empty] | Con-Sq-15%-DH-LowDen | [5 empty] | Con-Sq-20%-DH-LowDen
| Per m2 |  |  | Per user |  |  | Per m2 |  |  | Per user |  |  | Per m2 |  |  | Per user
ENERGY FOR OPERATION | kWh/m2,yr | % | kg equiv CO2/m2,yr | kWh/yr | kg equiv CO2/yr | ENERGY FOR OPERATION | kWh/m2,yr | % | kg equiv CO2/m2,yr | kWh/yr | kg equiv CO2/yr | ENERGY FOR OPERATION | kWh/m2,yr | % | kg equiv CO2/m2,yr | kWh/yr | kg equiv CO2/yr
Building Electricity | 7 | 11.97% | 0.70031 |  |  | Building Electricity | 7 | 11.58% | 0.70031 |  |  | Building Electricity | 7 | 11.18% | 0.70031
User Electricity | 28.032 | 47.94% | 2.8044 |  |  | User Electricity | 28.032 | 46.36% | 2.8044 |  |  | User Electricity | 28.032 | 44.78% | 2.8044
Space cooling | 0 | 0% | 0 |  |  | Space cooling | 0 | 0% | 0 |  |  | Space cooling | 0 | 0% | 0
Total electricity demand | 35.032 | 59.92% | 3.5047 |  |  | Total electricity demand | 35.032 | 57.94% | 3.5047 |  |  | Total electricity demand | 35.032 | 55.96% | 3.5047
Local electricity production | 0 | 0% | 0 |  |  | Local electricity production | 0 | 0% | 0 |  |  | Local electricity production | 0 | 0% | 0
External bought electricity | 35.032 | 59.92% | 3.5047 | 22070.16 | 2207.9871 | External bought electricity | 35.032 | 57.94% | 3.5047 | 22070.16 | 2207.9871 | External bought electricity | 35.032 | 55.96% | 3.5047 | 22070.16 | 2207.9871
Total electricity without user electricity | 7 | 11.97% | 0.70031 |  |  | Total electricity without user electricity | 7 | 11.58% | 0.70031 |  |  | Total electricity without user electricity | 7 | 11.18% | 0.70031
Space heating | 13.1813 | 22.54% | 1.3287 |  |  | Space heating | 15.1778 | 25.1% | 1.5299 |  |  | Space heating | 17.3175 | 27.66% | 1.7456
Ventilation | 1.5873e-05 | 2.715e-05% | 1.6e-06 |  |  | Ventilation | 1.5873e-05 | 2.625e-05% | 1.6e-06 |  |  | Ventilation | 1.5873e-05 | 2.535e-05% | 1.6e-06
Hot water | 10.254 | 17.54% | 1.0336 |  |  | Hot water | 10.254 | 16.96% | 1.0336 |  |  | Hot water | 10.254 | 16.38% | 1.0336
Total heating demand | 23.4353 | 40.08% | 2.3623 |  |  | Total heating demand | 25.4318 | 42.06% | 2.5635 |  |  | Total heating demand | 27.5714 | 44.04% | 2.7792
Heat recovery | 0 | 0% | 0 |  |  | Heat recovery | 0 | 0% | 0 |  |  | Heat recovery | 0 | 0% | 0
Heat pump | 0 | 0% | 0 |  |  | Heat pump | 0 | 0% | 0 |  |  | Heat pump | 0 | 0% | 0
Local heat production | 0 | 0% | 0 |  |  | Local heat production | 0 | 0% | 0 |  |  | Local heat production | 0 | 0% | 0
Total bought energy for heating | 23.4353 | 40.08% | 2.3623 | 14764.2132 | 1488.2327 | Total bought energy for heating | 25.4318 | 42.06% | 2.5635 | 16022.0283 | 1615.0205 | Total bought energy for heating | 27.5714 | 44.04% | 2.7792 | 17370.0086 | 1750.8969
Total energy demand | 58.4673 | 100% | 5.867 |  |  | Total energy demand | 60.4638 | 100% | 6.0683 |  |  | Total energy demand | 62.6034 | 100% | 6.2839
Total bought energy | 58.4673 | 100% | 5.867 |  |  | Total bought energy | 60.4638 | 100% | 6.0683 |  |  | Total bought energy | 62.6034 | 100% | 6.2839
Total bought energy use without user electricity | 30.4353 | 52.06% | 3.0626 |  |  | Total bought energy use without user electricity | 32.4318 | 53.64% | 3.2638 |  |  | Total bought energy use without user electricity | 34.5714 | 55.22% | 3.4795
MATERIALS (exclusive waste) | kg/m2 | % | kg equiv CO2/m2,yr |  | kg equiv CO2/yr | MATERIALS (exclusive waste) | kg/m2 | % | kg equiv CO2/m2,yr |  | kg equiv CO2/yr | MATERIALS (exclusive waste) | kg/m2 | % | kg equiv CO2/m2,yr |  | kg equiv CO2/yr
Exterior walls including windows and doors | 305.7367 | 26.52% | 1.477 |  |  | Exterior walls including windows and doors | 290.4134 | 25.53% | 1.4119 |  |  | Exterior walls including windows and doors | 275.0902 | 24.52% | 1.3467
Attic | 136.3647 | 11.83% | 0.58034 |  |  | Attic | 136.3647 | 11.99% | 0.58034 |  |  | Attic | 136.3647 | 12.15% | 0.58034
Basement | 283.7833 | 24.62% | 0.58598 |  |  | Basement | 283.7833 | 24.95% | 0.58598 |  |  | Basement | 283.7833 | 25.29% | 0.58598
Slabs | 383.3333 | 33.26% | 1.012 |  |  | Slabs | 383.3333 | 33.7% | 1.012 |  |  | Slabs | 383.3333 | 34.16% | 1.012
Internal walls | 43.4595 | 3.77% | 0.22268 |  |  | Internal walls | 43.4595 | 3.821% | 0.22268 |  |  | Internal walls | 43.4595 | 3.873% | 0.22268
Total material use/impact | 1152.6775 | 100% | 3.878 |  | 2443.1666 | Total material use/impact | 1137.3543 | 100% | 3.8129 |  | 2402.1185 | Total material use/impact | 1122.031 | 100% | 3.7477 |  | 2361.0704
Con-Sq-10%-HP-HighDen | [5 empty] | Con-Sq-15%-HP-HighDen | [5 empty] | Con-Sq-20%-HP-HighDen
| Per m2 |  |  | Per user |  |  | Per m2 |  |  | Per user |  |  | Per m2 |  |  | Per user
ENERGY FOR OPERATION | kWh/m2,yr | % | kg equiv CO2/m2,yr | kWh/yr | kg equiv CO2/yr | ENERGY FOR OPERATION | kWh/m2,yr | % | kg equiv CO2/m2,yr | kWh/yr | kg equiv CO2/yr | ENERGY FOR OPERATION | kWh/m2,yr | % | kg equiv CO2/m2,yr | kWh/yr | kg equiv CO2/yr
Building Electricity | 7 | 14.87% | 0.70031 |  |  | Building Electricity | 7 | 14.61% | 0.70031 |  |  | Building Electricity | 7 | 14.36% | 0.70031
User Electricity | 28.032 | 59.54% | 2.8044 |  |  | User Electricity | 28.032 | 58.49% | 2.8044 |  |  | User Electricity | 28.032 | 57.49% | 2.8044
Space cooling | 0 | 0% | 0 |  |  | Space cooling | 0 | 0% | 0 |  |  | Space cooling | 0 | 0% | 0
Total electricity demand | 35.032 | 74.4% | 3.5047 |  |  | Total electricity demand | 35.032 | 73.1% | 3.5047 |  |  | Total electricity demand | 35.032 | 71.84% | 3.5047
Local electricity production | 0 | 0% | 0 |  |  | Local electricity production | 0 | 0% | 0 |  |  | Local electricity production | 0 | 0% | 0
External bought electricity | 35.032 | 74.4% | 3.5047 | 13242.096 | 1324.7923 | External bought electricity | 35.032 | 73.1% | 3.5047 | 13242.096 | 1324.7923 | External bought electricity | 35.032 | 71.84% | 3.5047 | 13242.096 | 1324.7923
Total electricity without user electricity | 7 | 14.87% | 0.70031 |  |  | Total electricity without user electricity | 7 | 14.61% | 0.70031 |  |  | Total electricity without user electricity | 7 | 14.36% | 0.70031
Space heating | 6.356 | 13.5% | 0.64069 |  |  | Space heating | 7.195 | 15.01% | 0.72526 |  |  | Space heating | 8.034 | 16.48% | 0.80982
Ventilation | 2.6455e-05 | 5.619e-05% | 2.6667e-06 |  |  | Ventilation | 2.6455e-05 | 5.52e-05% | 2.6667e-06 |  |  | Ventilation | 2.6455e-05 | 5.425e-05% | 2.6667e-06
Hot water | 5.6966 | 12.1% | 0.57422 |  |  | Hot water | 5.6966 | 11.89% | 0.57422 |  |  | Hot water | 5.6966 | 11.68% | 0.57422
Total heating demand | 12.0527 | 25.6% | 1.2149 |  |  | Total heating demand | 12.8917 | 26.9% | 1.2995 |  |  | Total heating demand | 13.7306 | 28.16% | 1.384
Heat recovery | 0 | 0% | 0 |  |  | Heat recovery | 0 | 0% | 0 |  |  | Heat recovery | 0 | 0% | 0
Heat pump | 0 | 0% | 0 |  |  | Heat pump | 0 | 0% | 0 |  |  | Heat pump | 0 | 0% | 0
Local heat production | 0 | 0% | 0 |  |  | Local heat production | 0 | 0% | 0 |  |  | Local heat production | 0 | 0% | 0
Total bought energy for heating | 12.0527 | 25.6% | 1.2149 | 4555.9277 | 459.2375 | Total bought energy for heating | 12.8917 | 26.9% | 1.2995 | 4873.0527 | 491.2037 | Total bought energy for heating | 13.7306 | 28.16% | 1.384 | 5190.1777 | 523.1699
Total energy demand | 47.0847 | 100% | 4.7197 |  |  | Total energy demand | 47.9237 | 100% | 4.8042 |  |  | Total energy demand | 48.7626 | 100% | 4.8888
Total bought energy | 47.0847 | 100% | 4.7197 |  |  | Total bought energy | 47.9237 | 100% | 4.8042 |  |  | Total bought energy | 48.7626 | 100% | 4.8888
Total bought energy use without user electricity | 19.0527 | 40.46% | 1.9152 |  |  | Total bought energy use without user electricity | 19.8917 | 41.51% | 1.9998 |  |  | Total bought energy use without user electricity | 20.7306 | 42.51% | 2.0844
MATERIALS (exclusive waste) | kg/m2 | % | kg equiv CO2/m2,yr |  | kg equiv CO2/yr | MATERIALS (exclusive waste) | kg/m2 | % | kg equiv CO2/m2,yr |  | kg equiv CO2/yr | MATERIALS (exclusive waste) | kg/m2 | % | kg equiv CO2/m2,yr |  | kg equiv CO2/yr
Exterior walls including windows and doors | 394.4706 | 31.05% | 1.9057 |  |  | Exterior walls including windows and doors | 374.7001 | 29.96% | 1.8216 |  |  | Exterior walls including windows and doors | 354.9296 | 28.84% | 1.7376
Attic | 136.3647 | 10.73% | 0.58034 |  |  | Attic | 136.3647 | 10.9% | 0.58034 |  |  | Attic | 136.3647 | 11.08% | 0.58034
Basement | 283.7833 | 22.34% | 0.58598 |  |  | Basement | 283.7833 | 22.69% | 0.58598 |  |  | Basement | 283.7833 | 23.06% | 0.58598
Slabs | 383.3333 | 30.17% | 1.012 |  |  | Slabs | 383.3333 | 30.65% | 1.012 |  |  | Slabs | 383.3333 | 31.14% | 1.012
Internal walls | 72.4326 | 5.702% | 0.37113 |  |  | Internal walls | 72.4326 | 5.792% | 0.37113 |  |  | Internal walls | 72.4326 | 5.885% | 0.37113
Total material use/impact | 1270.3845 | 100% | 4.4552 |  | 1684.0561 | Total material use/impact | 1250.614 | 100% | 4.3711 |  | 1652.2792 | Total material use/impact | 1230.8435 | 100% | 4.287 |  | 1620.5023
Con-Sq-10%-HP-AverDen | [5 empty] | Con-Sq-15%-HP-AverDen | [5 empty] | Con-Sq-20%-HP-AverDen
| Per m2 |  |  | Per user |  |  | Per m2 |  |  | Per user |  |  | Per m2 |  |  | Per user
ENERGY FOR OPERATION | kWh/m2,yr | % | kg equiv CO2/m2,yr | kWh/yr | kg equiv CO2/yr | ENERGY FOR OPERATION | kWh/m2,yr | % | kg equiv CO2/m2,yr | kWh/yr | kg equiv CO2/yr | ENERGY FOR OPERATION | kWh/m2,yr | % | kg equiv CO2/m2,yr | kWh/yr | kg equiv CO2/yr
Building Electricity | 7 | 15.74% | 0.70031 |  |  | Building Electricity | 7 | 15.48% | 0.70031 |  |  | Building Electricity | 7 | 15.23% | 0.70031
User Electricity | 28.032 | 63.01% | 2.8044 |  |  | User Electricity | 28.032 | 62% | 2.8044 |  |  | User Electricity | 28.032 | 60.98% | 2.8044
Space cooling | 0 | 0% | 0 |  |  | Space cooling | 0 | 0% | 0 |  |  | Space cooling | 0 | 0% | 0
Total electricity demand | 35.032 | 78.75% | 3.5047 |  |  | Total electricity demand | 35.032 | 77.49% | 3.5047 |  |  | Total electricity demand | 35.032 | 76.2% | 3.5047
Local electricity production | 0 | 0% | 0 |  |  | Local electricity production | 0 | 0% | 0 |  |  | Local electricity production | 0 | 0% | 0
External bought electricity | 35.032 | 78.75% | 3.5047 | 17656.128 | 1766.3897 | External bought electricity | 35.032 | 77.49% | 3.5047 | 17656.128 | 1766.3897 | External bought electricity | 35.032 | 76.2% | 3.5047 | 17656.128 | 1766.3897
Total electricity without user electricity | 7 | 15.74% | 0.70031 |  |  | Total electricity without user electricity | 7 | 15.48% | 0.70031 |  |  | Total electricity without user electricity | 7 | 15.23% | 0.70031
Space heating | 5.1806 | 11.65% | 0.52221 |  |  | Space heating | 5.9065 | 13.06% | 0.59538 |  |  | Space heating | 6.6665 | 14.5% | 0.67199
Ventilation | 1.9841e-05 | 4.46e-05% | 2e-06 |  |  | Ventilation | 1.9841e-05 | 4.389e-05% | 2e-06 |  |  | Ventilation | 1.9841e-05 | 4.316e-05% | 2e-06
Hot water | 4.2725 | 9.604% | 0.43067 |  |  | Hot water | 4.2725 | 9.45% | 0.43067 |  |  | Hot water | 4.2725 | 9.294% | 0.43067
Total heating demand | 9.4531 | 21.25% | 0.95287 |  |  | Total heating demand | 10.179 | 22.51% | 1.026 |  |  | Total heating demand | 10.939 | 23.8% | 1.1027
Heat recovery | 0 | 0% | 0 |  |  | Heat recovery | 0 | 0% | 0 |  |  | Heat recovery | 0 | 0% | 0
Heat pump | 0 | 0% | 0 |  |  | Heat pump | 0 | 0% | 0 |  |  | Heat pump | 0 | 0% | 0
Local heat production | 0 | 0% | 0 |  |  | Local heat production | 0 | 0% | 0 |  |  | Local heat production | 0 | 0% | 0
Total bought energy for heating | 9.4531 | 21.25% | 0.95287 | 4764.3734 | 480.2488 | Total bought energy for heating | 10.179 | 22.51% | 1.026 | 5130.2325 | 517.1274 | Total bought energy for heating | 10.939 | 23.8% | 1.1027 | 5513.2783 | 555.7384
Total energy demand | 44.4851 | 100% | 4.4576 |  |  | Total energy demand | 45.211 | 100% | 4.5308 |  |  | Total energy demand | 45.971 | 100% | 4.6074
Total bought energy | 44.4851 | 100% | 4.4576 |  |  | Total bought energy | 45.211 | 100% | 4.5308 |  |  | Total bought energy | 45.971 | 100% | 4.6074
Total bought energy use without user electricity | 16.4531 | 36.99% | 1.6532 |  |  | Total bought energy use without user electricity | 17.179 | 38% | 1.7264 |  |  | Total bought energy use without user electricity | 17.939 | 39.02% | 1.803
MATERIALS (exclusive waste) | kg/m2 | % | kg equiv CO2/m2,yr |  | kg equiv CO2/yr | MATERIALS (exclusive waste) | kg/m2 | % | kg equiv CO2/m2,yr |  | kg equiv CO2/yr | MATERIALS (exclusive waste) | kg/m2 | % | kg equiv CO2/m2,yr |  | kg equiv CO2/yr
Exterior walls including windows and doors | 341.3181 | 28.46% | 1.6489 |  |  | Exterior walls including windows and doors | 324.2115 | 27.43% | 1.5762 |  |  | Exterior walls including windows and doors | 307.105 | 26.36% | 1.5035
Attic | 136.3647 | 11.37% | 0.58034 |  |  | Attic | 136.3647 | 11.54% | 0.58034 |  |  | Attic | 136.3647 | 11.71% | 0.58034
Basement | 283.7833 | 23.67% | 0.58598 |  |  | Basement | 283.7833 | 24.01% | 0.58598 |  |  | Basement | 283.7833 | 24.36% | 0.58598
Slabs | 383.3333 | 31.97% | 1.012 |  |  | Slabs | 383.3333 | 32.43% | 1.012 |  |  | Slabs | 383.3333 | 32.91% | 1.012
Internal walls | 54.3244 | 4.53% | 0.27835 |  |  | Internal walls | 54.3244 | 4.596% | 0.27835 |  |  | Internal walls | 54.3244 | 4.663% | 0.27835
Total material use/impact | 1199.1238 | 100% | 4.1056 |  | 2069.2266 | Total material use/impact | 1182.0173 | 100% | 4.0329 |  | 2032.5664 | Total material use/impact | 1164.9107 | 100% | 3.9601 |  | 1995.9062
Con-Sq-10%-HP-LowDen | [5 empty] | Con-Sq-15%-HP-LowDen | [5 empty] | Con-Sq-20%-HP-LowDen
| Per m2 |  |  | Per user |  |  | Per m2 |  |  | Per user |  |  | Per m2 |  |  | Per user
ENERGY FOR OPERATION | kWh/m2,yr | % | kg equiv CO2/m2,yr | kWh/yr | kg equiv CO2/yr | ENERGY FOR OPERATION | kWh/m2,yr | % | kg equiv CO2/m2,yr | kWh/yr | kg equiv CO2/yr | ENERGY FOR OPERATION | kWh/m2,yr | % | kg equiv CO2/m2,yr | kWh/yr | kg equiv CO2/yr
Building Electricity | 7 | 16.34% | 0.70031 |  |  | Building Electricity | 7 | 16.09% | 0.70031 |  |  | Building Electricity | 7 | 15.83% | 0.70031
User Electricity | 28.032 | 65.43% | 2.8044 |  |  | User Electricity | 28.032 | 64.43% | 2.8044 |  |  | User Electricity | 28.032 | 63.39% | 2.8044
Space cooling | 0 | 0% | 0 |  |  | Space cooling | 0 | 0% | 0 |  |  | Space cooling | 0 | 0% | 0
Total electricity demand | 35.032 | 81.77% | 3.5047 |  |  | Total electricity demand | 35.032 | 80.52% | 3.5047 |  |  | Total electricity demand | 35.032 | 79.22% | 3.5047
Local electricity production | 0 | 0% | 0 |  |  | Local electricity production | 0 | 0% | 0 |  |  | Local electricity production | 0 | 0% | 0
External bought electricity | 35.032 | 81.77% | 3.5047 | 22070.16 | 2207.9871 | External bought electricity | 35.032 | 80.52% | 3.5047 | 22070.16 | 2207.9871 | External bought electricity | 35.032 | 79.22% | 3.5047 | 22070.16 | 2207.9871
Total electricity without user electricity | 7 | 16.34% | 0.70031 |  |  | Total electricity without user electricity | 7 | 16.09% | 0.70031 |  |  | Total electricity without user electricity | 7 | 15.83% | 0.70031
Space heating | 4.3938 | 10.26% | 0.44289 |  |  | Space heating | 5.0593 | 11.63% | 0.50997 |  |  | Space heating | 5.7725 | 13.05% | 0.58187
Ventilation | 1.5873e-05 | 3.705e-05% | 1.6e-06 |  |  | Ventilation | 1.5873e-05 | 3.648e-05% | 1.6e-06 |  |  | Ventilation | 1.5873e-05 | 3.589e-05% | 1.6e-06
Hot water | 3.418 | 7.978% | 0.34453 |  |  | Hot water | 3.418 | 7.856% | 0.34453 |  |  | Hot water | 3.418 | 7.729% | 0.34453
Total heating demand | 7.8118 | 18.23% | 0.78743 |  |  | Total heating demand | 8.4773 | 19.48% | 0.85451 |  |  | Total heating demand | 9.1905 | 20.78% | 0.9264
Heat recovery | 0 | 0% | 0 |  |  | Heat recovery | 0 | 0% | 0 |  |  | Heat recovery | 0 | 0% | 0
Heat pump | 0 | 0% | 0 |  |  | Heat pump | 0 | 0% | 0 |  |  | Heat pump | 0 | 0% | 0
Local heat production | 0 | 0% | 0 |  |  | Local heat production | 0 | 0% | 0 |  |  | Local heat production | 0 | 0% | 0
Total bought energy for heating | 7.8118 | 18.23% | 0.78743 | 4921.4111 | 496.0782 | Total bought energy for heating | 8.4773 | 19.48% | 0.85451 | 5340.6828 | 538.3408 | Total bought energy for heating | 9.1905 | 20.78% | 0.9264 | 5790.0095 | 583.633
Total energy demand | 42.8438 | 100% | 4.2922 |  |  | Total energy demand | 43.5093 | 100% | 4.3593 |  |  | Total energy demand | 44.2225 | 100% | 4.4311
Total bought energy | 42.8438 | 100% | 4.2922 |  |  | Total bought energy | 43.5093 | 100% | 4.3593 |  |  | Total bought energy | 44.2225 | 100% | 4.4311
Total bought energy use without user electricity | 14.8118 | 34.57% | 1.4877 |  |  | Total bought energy use without user electricity | 15.4773 | 35.57% | 1.5548 |  |  | Total bought energy use without user electricity | 16.1905 | 36.61% | 1.6267
MATERIALS (exclusive waste) | kg/m2 | % | kg equiv CO2/m2,yr |  | kg equiv CO2/yr | MATERIALS (exclusive waste) | kg/m2 | % | kg equiv CO2/m2,yr |  | kg equiv CO2/yr | MATERIALS (exclusive waste) | kg/m2 | % | kg equiv CO2/m2,yr |  | kg equiv CO2/yr
Exterior walls including windows and doors | 305.7367 | 26.52% | 1.477 |  |  | Exterior walls including windows and doors | 290.4134 | 25.53% | 1.4119 |  |  | Exterior walls including windows and doors | 275.0902 | 24.52% | 1.3467
Attic | 136.3647 | 11.83% | 0.58034 |  |  | Attic | 136.3647 | 11.99% | 0.58034 |  |  | Attic | 136.3647 | 12.15% | 0.58034
Basement | 283.7833 | 24.62% | 0.58598 |  |  | Basement | 283.7833 | 24.95% | 0.58598 |  |  | Basement | 283.7833 | 25.29% | 0.58598
Slabs | 383.3333 | 33.26% | 1.012 |  |  | Slabs | 383.3333 | 33.7% | 1.012 |  |  | Slabs | 383.3333 | 34.16% | 1.012
Internal walls | 43.4595 | 3.77% | 0.22268 |  |  | Internal walls | 43.4595 | 3.821% | 0.22268 |  |  | Internal walls | 43.4595 | 3.873% | 0.22268
Total material use/impact | 1152.6775 | 100% | 3.878 |  | 2443.1666 | Total material use/impact | 1137.3543 | 100% | 3.8129 |  | 2402.1185 | Total material use/impact | 1122.031 | 100% | 3.7477 |  | 2361.0704

## Con-Rec (hidden)
Con-Rec-10%-DH-HighDen | [5 empty] | Con-Rec-15%-DH-HighDen | [5 empty] | Con-Rec-20%-DH-HighDen
| Per m2 |  |  | Per user |  |  | Per m2 |  |  | Per user |  |  | Per m2 |  |  | Per user
ENERGY FOR OPERATION | kWh/m2,yr | % | kg equiv CO2/m2,yr | kWh/yr | kg equiv CO2/yr | ENERGY FOR OPERATION | kWh/m2,yr | % | kg equiv CO2/m2,yr | kWh/yr | kg equiv CO2/yr | ENERGY FOR OPERATION | kWh/m2,yr | % | kg equiv CO2/m2,yr | kWh/yr | kg equiv CO2/yr
Building Electricity | 7 | 9.318% | 0.70031 |  |  | Building Electricity | 7 | 8.971% | 0.70031 |  |  | Building Electricity | 7 | 8.649% | 0.70031
User Electricity | 28.032 | 37.31% | 2.8044 |  |  | User Electricity | 28.032 | 35.93% | 2.8044 |  |  | User Electricity | 28.032 | 34.64% | 2.8044
Space cooling | 0 | 0% | 0 |  |  | Space cooling | 0 | 0% | 0 |  |  | Space cooling | 0 | 0% | 0
Total electricity demand | 35.032 | 46.63% | 3.5047 |  |  | Total electricity demand | 35.032 | 44.9% | 3.5047 |  |  | Total electricity demand | 35.032 | 43.29% | 3.5047
Local electricity production | 0 | 0% | 0 |  |  | Local electricity production | 0 | 0% | 0 |  |  | Local electricity production | 0 | 0% | 0
External bought electricity | 35.032 | 46.63% | 3.5047 | 13242.096 | 1324.7923 | External bought electricity | 35.032 | 44.9% | 3.5047 | 13242.096 | 1324.7923 | External bought electricity | 35.032 | 43.29% | 3.5047 | 13242.096 | 1324.7923
Total electricity without user electricity | 7 | 9.318% | 0.70031 |  |  | Total electricity without user electricity | 7 | 8.971% | 0.70031 |  |  | Total electricity without user electricity | 7 | 8.649% | 0.70031
Space heating | 23.091 | 30.74% | 2.3276 |  |  | Space heating | 25.9947 | 33.32% | 2.6203 |  |  | Space heating | 28.8983 | 35.71% | 2.913
Ventilation | 2.6455e-05 | 3.522e-05% | 2.6667e-06 |  |  | Ventilation | 2.6455e-05 | 3.391e-05% | 2.6667e-06 |  |  | Ventilation | 2.6455e-05 | 3.269e-05% | 2.6667e-06
Hot water | 17 | 22.63% | 1.7136 |  |  | Hot water | 17 | 21.79% | 1.7136 |  |  | Hot water | 17 | 21.01% | 1.7136
Total heating demand | 40.0911 | 53.37% | 4.0412 |  |  | Total heating demand | 42.9947 | 55.1% | 4.3339 |  |  | Total heating demand | 45.8984 | 56.71% | 4.6266
Heat recovery | 0 | 0% | 0 |  |  | Heat recovery | 0 | 0% | 0 |  |  | Heat recovery | 0 | 0% | 0
Heat pump | 0 | 0% | 0 |  |  | Heat pump | 0 | 0% | 0 |  |  | Heat pump | 0 | 0% | 0
Local heat production | 0 | 0% | 0 |  |  | Local heat production | 0 | 0% | 0 |  |  | Local heat production | 0 | 0% | 0
Total bought energy for heating | 40.0911 | 53.37% | 4.0412 | 15154.423 | 1527.5658 | Total bought energy for heating | 42.9947 | 55.1% | 4.3339 | 16252.0004 | 1638.2016 | Total bought energy for heating | 45.8984 | 56.71% | 4.6266 | 17349.5778 | 1748.8374
Total energy demand | 75.1231 | 100% | 7.5459 |  |  | Total energy demand | 78.0267 | 100% | 7.8386 |  |  | Total energy demand | 80.9304 | 100% | 8.1313
Total bought energy | 75.1231 | 100% | 7.5459 |  |  | Total bought energy | 78.0267 | 100% | 7.8386 |  |  | Total bought energy | 80.9304 | 100% | 8.1313
Total bought energy use without user electricity | 47.0911 | 62.69% | 4.7415 |  |  | Total bought energy use without user electricity | 49.9947 | 64.07% | 5.0342 |  |  | Total bought energy use without user electricity | 52.8984 | 65.36% | 5.3269
MATERIALS (exclusive waste) | kg/m2 | % | kg equiv CO2/m2,yr |  | kg equiv CO2/yr | MATERIALS (exclusive waste) | kg/m2 | % | kg equiv CO2/m2,yr |  | kg equiv CO2/yr | MATERIALS (exclusive waste) | kg/m2 | % | kg equiv CO2/m2,yr |  | kg equiv CO2/yr
Exterior walls including windows and doors | 455.0908 | 32.8% | 2.1986 |  |  | Exterior walls including windows and doors | 432.282 | 31.68% | 2.1016 |  |  | Exterior walls including windows and doors | 409.4733 | 30.52% | 2.0046
Attic | 136.3647 | 9.829% | 0.58034 |  |  | Attic | 136.3647 | 9.993% | 0.58034 |  |  | Attic | 136.3647 | 10.16% | 0.58034
Basement | 276.5 | 19.93% | 0.56676 |  |  | Basement | 276.5 | 20.26% | 0.56676 |  |  | Basement | 276.5 | 20.61% | 0.56676
Slabs | 383.3333 | 27.63% | 1.012 |  |  | Slabs | 383.3333 | 28.09% | 1.012 |  |  | Slabs | 383.3333 | 28.57% | 1.012
Internal walls | 136.1495 | 9.813% | 0.60358 |  |  | Internal walls | 136.1495 | 9.977% | 0.60358 |  |  | Internal walls | 136.1495 | 10.15% | 0.60358
Total material use/impact | 1387.4383 | 100% | 4.9613 |  | 1875.3557 | Total material use/impact | 1364.6295 | 100% | 4.8643 |  | 1838.6955 | Total material use/impact | 1341.8208 | 100% | 4.7673 |  | 1802.0354
Con-Rec-10%-DH-AverDen | [5 empty] | Con-Rec-15%-DH-AverDen | [5 empty] | Con-Rec-20%-DH-AverDen
| Per m2 |  |  | Per user |  |  | Per m2 |  |  | Per user |  |  | Per m2 |  |  | Per user
ENERGY FOR OPERATION | kWh/m2,yr | % | kg equiv CO2/m2,yr | kWh/yr | kg equiv CO2/yr | ENERGY FOR OPERATION | kWh/m2,yr | % | kg equiv CO2/m2,yr | kWh/yr | kg equiv CO2/yr | ENERGY FOR OPERATION | kWh/m2,yr | % | kg equiv CO2/m2,yr | kWh/yr | kg equiv CO2/yr
Building Electricity | 7 | 9.843% | 0.70031 |  |  | Building Electricity | 7 | 9.506% | 0.70031 |  |  | Building Electricity | 7 | 9.192% | 0.70031
User Electricity | 28.032 | 39.42% | 2.8044 |  |  | User Electricity | 28.032 | 38.07% | 2.8044 |  |  | User Electricity | 28.032 | 36.81% | 2.8044
Space cooling | 0 | 0% | 0 |  |  | Space cooling | 0 | 0% | 0 |  |  | Space cooling | 0 | 0% | 0
Total electricity demand | 35.032 | 49.26% | 3.5047 |  |  | Total electricity demand | 35.032 | 47.58% | 3.5047 |  |  | Total electricity demand | 35.032 | 46% | 3.5047
Local electricity production | 0 | 0% | 0 |  |  | Local electricity production | 0 | 0% | 0 |  |  | Local electricity production | 0 | 0% | 0
External bought electricity | 35.032 | 49.26% | 3.5047 | 17656.128 | 1766.3897 | External bought electricity | 35.032 | 47.58% | 3.5047 | 17656.128 | 1766.3897 | External bought electricity | 35.032 | 46% | 3.5047 | 17656.128 | 1766.3897
Total electricity without user electricity | 7 | 9.843% | 0.70031 |  |  | Total electricity without user electricity | 7 | 9.506% | 0.70031 |  |  | Total electricity without user electricity | 7 | 9.192% | 0.70031
Space heating | 19.0839 | 26.83% | 1.9237 |  |  | Space heating | 21.6022 | 29.34% | 2.1775 |  |  | Space heating | 24.1204 | 31.67% | 2.4313
Ventilation | 1.9841e-05 | 2.79e-05% | 2e-06 |  |  | Ventilation | 1.9841e-05 | 2.695e-05% | 2e-06 |  |  | Ventilation | 1.9841e-05 | 2.605e-05% | 2e-06
Hot water | 17 | 23.9% | 1.7136 |  |  | Hot water | 17 | 23.09% | 1.7136 |  |  | Hot water | 17 | 22.32% | 1.7136
Total heating demand | 36.0839 | 50.74% | 3.6373 |  |  | Total heating demand | 38.6022 | 52.42% | 3.8911 |  |  | Total heating demand | 41.1205 | 54% | 4.1449
Heat recovery | 0 | 0% | 0 |  |  | Heat recovery | 0 | 0% | 0 |  |  | Heat recovery | 0 | 0% | 0
Heat pump | 0 | 0% | 0 |  |  | Heat pump | 0 | 0% | 0 |  |  | Heat pump | 0 | 0% | 0
Local heat production | 0 | 0% | 0 |  |  | Local heat production | 0 | 0% | 0 |  |  | Local heat production | 0 | 0% | 0
Total bought energy for heating | 36.0839 | 50.74% | 3.6373 | 18186.2948 | 1833.1785 | Total bought energy for heating | 38.6022 | 52.42% | 3.8911 | 19455.5011 | 1961.1145 | Total bought energy for heating | 41.1205 | 54% | 4.1449 | 20724.7074 | 2089.0505
Total energy demand | 71.1159 | 100% | 7.142 |  |  | Total energy demand | 73.6342 | 100% | 7.3958 |  |  | Total energy demand | 76.1525 | 100% | 7.6497
Total bought energy | 71.1159 | 100% | 7.142 |  |  | Total bought energy | 73.6342 | 100% | 7.3958 |  |  | Total bought energy | 76.1525 | 100% | 7.6497
Total bought energy use without user electricity | 43.0839 | 60.58% | 4.3376 |  |  | Total bought energy use without user electricity | 45.6022 | 61.93% | 4.5914 |  |  | Total bought energy use without user electricity | 48.1205 | 63.19% | 4.8452
MATERIALS (exclusive waste) | kg/m2 | % | kg equiv CO2/m2,yr |  | kg equiv CO2/yr | MATERIALS (exclusive waste) | kg/m2 | % | kg equiv CO2/m2,yr |  | kg equiv CO2/yr | MATERIALS (exclusive waste) | kg/m2 | % | kg equiv CO2/m2,yr |  | kg equiv CO2/yr
Exterior walls including windows and doors | 394.6902 | 30.53% | 1.9068 |  |  | Exterior walls including windows and doors | 374.9087 | 29.45% | 1.8227 |  |  | Exterior walls including windows and doors | 355.1272 | 28.33% | 1.7385
Attic | 136.3647 | 10.55% | 0.58034 |  |  | Attic | 136.3647 | 10.71% | 0.58034 |  |  | Attic | 136.3647 | 10.88% | 0.58034
Basement | 276.5 | 21.38% | 0.56676 |  |  | Basement | 276.5 | 21.72% | 0.56676 |  |  | Basement | 276.5 | 22.06% | 0.56676
Slabs | 383.3333 | 29.65% | 1.012 |  |  | Slabs | 383.3333 | 30.11% | 1.012 |  |  | Slabs | 383.3333 | 30.58% | 1.012
Internal walls | 102.1121 | 7.897% | 0.45269 |  |  | Internal walls | 102.1121 | 8.02% | 0.45269 |  |  | Internal walls | 102.1121 | 8.147% | 0.45269
Total material use/impact | 1293.0003 | 100% | 4.5186 |  | 2277.3559 | Total material use/impact | 1273.2188 | 100% | 4.4345 |  | 2234.9631 | Total material use/impact | 1253.4373 | 100% | 4.3503 |  | 2192.5704
Con-Rec-10%-DH-LowDen | [5 empty] | Con-Rec-15%-DH-LowDen | [5 empty] | Con-Rec-20%-DH-LowDen
| Per m2 |  |  | Per user |  |  | Per m2 |  |  | Per user |  |  | Per m2 |  |  | Per user
ENERGY FOR OPERATION | kWh/m2,yr | % | kg equiv CO2/m2,yr | kWh/yr | kg equiv CO2/yr | ENERGY FOR OPERATION | kWh/m2,yr | % | kg equiv CO2/m2,yr | kWh/yr | kg equiv CO2/yr | ENERGY FOR OPERATION | kWh/m2,yr | % | kg equiv CO2/m2,yr | kWh/yr | kg equiv CO2/yr
Building Electricity | 7 | 10.24% | 0.70031 |  |  | Building Electricity | 7 | 9.918% | 0.70031 |  |  | Building Electricity | 7 | 9.604% | 0.70031
User Electricity | 28.032 | 41.03% | 2.8044 |  |  | User Electricity | 28.032 | 39.72% | 2.8044 |  |  | User Electricity | 28.032 | 38.46% | 2.8044
Space cooling | 0 | 0% | 0 |  |  | Space cooling | 0 | 0% | 0 |  |  | Space cooling | 0 | 0% | 0
Total electricity demand | 35.032 | 51.27% | 3.5047 |  |  | Total electricity demand | 35.032 | 49.64% | 3.5047 |  |  | Total electricity demand | 35.032 | 48.06% | 3.5047
Local electricity production | 0 | 0% | 0 |  |  | Local electricity production | 0 | 0% | 0 |  |  | Local electricity production | 0 | 0% | 0
External bought electricity | 35.032 | 51.27% | 3.5047 | 22070.16 | 2207.9871 | External bought electricity | 35.032 | 49.64% | 3.5047 | 22070.16 | 2207.9871 | External bought electricity | 35.032 | 48.06% | 3.5047 | 22070.16 | 2207.9871
Total electricity without user electricity | 7 | 10.24% | 0.70031 |  |  | Total electricity without user electricity | 7 | 9.918% | 0.70031 |  |  | Total electricity without user electricity | 7 | 9.604% | 0.70031
Space heating | 16.2949 | 23.85% | 1.6425 |  |  | Space heating | 18.545 | 26.28% | 1.8693 |  |  | Space heating | 20.855 | 28.61% | 2.1022
Ventilation | 1.5873e-05 | 2.323e-05% | 1.6e-06 |  |  | Ventilation | 1.5873e-05 | 2.249e-05% | 1.6e-06 |  |  | Ventilation | 1.5873e-05 | 2.178e-05% | 1.6e-06
Hot water | 17 | 24.88% | 1.7136 |  |  | Hot water | 17 | 24.09% | 1.7136 |  |  | Hot water | 17 | 23.32% | 1.7136
Total heating demand | 33.2949 | 48.73% | 3.3561 |  |  | Total heating demand | 35.545 | 50.36% | 3.5829 |  |  | Total heating demand | 37.855 | 51.94% | 3.8158
Heat recovery | 0 | 0% | 0 |  |  | Heat recovery | 0 | 0% | 0 |  |  | Heat recovery | 0 | 0% | 0
Heat pump | 0 | 0% | 0 |  |  | Heat pump | 0 | 0% | 0 |  |  | Heat pump | 0 | 0% | 0
Local heat production | 0 | 0% | 0 |  |  | Local heat production | 0 | 0% | 0 |  |  | Local heat production | 0 | 0% | 0
Total bought energy for heating | 33.2949 | 48.73% | 3.3561 | 20975.8146 | 2114.3621 | Total bought energy for heating | 35.545 | 50.36% | 3.5829 | 22393.3422 | 2257.2489 | Total bought energy for heating | 37.855 | 51.94% | 3.8158 | 23848.6499 | 2403.9439
Total energy demand | 68.3269 | 100% | 6.8609 |  |  | Total energy demand | 70.577 | 100% | 7.0877 |  |  | Total energy demand | 72.887 | 100% | 7.3205
Total bought energy | 68.3269 | 100% | 6.8609 |  |  | Total bought energy | 70.577 | 100% | 7.0877 |  |  | Total bought energy | 72.887 | 100% | 7.3205
Total bought energy use without user electricity | 40.2949 | 58.97% | 4.0564 |  |  | Total bought energy use without user electricity | 42.545 | 60.28% | 4.2832 |  |  | Total bought energy use without user electricity | 44.855 | 61.54% | 4.5161
MATERIALS (exclusive waste) | kg/m2 | % | kg equiv CO2/m2,yr |  | kg equiv CO2/yr | MATERIALS (exclusive waste) | kg/m2 | % | kg equiv CO2/m2,yr |  | kg equiv CO2/yr | MATERIALS (exclusive waste) | kg/m2 | % | kg equiv CO2/m2,yr |  | kg equiv CO2/yr
Exterior walls including windows and doors | 352.6514 | 28.66% | 1.7037 |  |  | Exterior walls including windows and doors | 334.9768 | 27.62% | 1.6285 |  |  | Exterior walls including windows and doors | 317.3023 | 26.55% | 1.5534
Attic | 136.3647 | 11.08% | 0.58034 |  |  | Attic | 136.3647 | 11.24% | 0.58034 |  |  | Attic | 136.3647 | 11.41% | 0.58034
Basement | 276.5 | 22.47% | 0.56676 |  |  | Basement | 276.5 | 22.8% | 0.56676 |  |  | Basement | 276.5 | 23.13% | 0.56676
Slabs | 383.3333 | 31.15% | 1.012 |  |  | Slabs | 383.3333 | 31.61% | 1.012 |  |  | Slabs | 383.3333 | 32.07% | 1.012
Internal walls | 81.6897 | 6.639% | 0.36215 |  |  | Internal walls | 81.6897 | 6.735% | 0.36215 |  |  | Internal walls | 81.6897 | 6.835% | 0.36215
Total material use/impact | 1230.5391 | 100% | 4.2249 |  | 2661.7081 | Total material use/impact | 1212.8646 | 100% | 4.1498 |  | 2614.3612 | Total material use/impact | 1195.19 | 100% | 4.0746 |  | 2567.0144
Con-Rec-10%-HP-HighDen | [5 empty] | Con-Rec-15%-HP-HighDen | [5 empty] | Con-Rec-20%-HP-HighDen
| Per m2 |  |  | Per user |  |  | Per m2 |  |  | Per user |  |  | Per m2 |  |  | Per user
ENERGY FOR OPERATION | kWh/m2,yr | % | kg equiv CO2/m2,yr | kWh/yr | kg equiv CO2/yr | ENERGY FOR OPERATION | kWh/m2,yr | % | kg equiv CO2/m2,yr | kWh/yr | kg equiv CO2/yr | ENERGY FOR OPERATION | kWh/m2,yr | % | kg equiv CO2/m2,yr | kWh/yr | kg equiv CO2/yr
Building Electricity | 7 | 14.46% | 0.70031 |  |  | Building Electricity | 7 | 14.18% | 0.70031 |  |  | Building Electricity | 7 | 13.91% | 0.70031
User Electricity | 28.032 | 57.92% | 2.8044 |  |  | User Electricity | 28.032 | 56.79% | 2.8044 |  |  | User Electricity | 28.032 | 55.69% | 2.8044
Space cooling | 0 | 0% | 0 |  |  | Space cooling | 0 | 0% | 0 |  |  | Space cooling | 0 | 0% | 0
Total electricity demand | 35.032 | 72.39% | 3.5047 |  |  | Total electricity demand | 35.032 | 70.97% | 3.5047 |  |  | Total electricity demand | 35.032 | 69.6% | 3.5047
Local electricity production | 0 | 0% | 0 |  |  | Local electricity production | 0 | 0% | 0 |  |  | Local electricity production | 0 | 0% | 0
External bought electricity | 35.032 | 72.39% | 3.5047 | 13242.096 | 1324.7923 | External bought electricity | 35.032 | 70.97% | 3.5047 | 13242.096 | 1324.7923 | External bought electricity | 35.032 | 69.6% | 3.5047 | 13242.096 | 1324.7923
Total electricity without user electricity | 7 | 14.46% | 0.70031 |  |  | Total electricity without user electricity | 7 | 14.18% | 0.70031 |  |  | Total electricity without user electricity | 7 | 13.91% | 0.70031
Space heating | 7.697 | 15.9% | 0.77586 |  |  | Space heating | 8.6649 | 17.55% | 0.87342 |  |  | Space heating | 9.6328 | 19.14% | 0.97098
Ventilation | 2.6455e-05 | 5.466e-05% | 2.6667e-06 |  |  | Ventilation | 2.6455e-05 | 5.359e-05% | 2.6667e-06 |  |  | Ventilation | 2.6455e-05 | 5.256e-05% | 2.6667e-06
Hot water | 5.6667 | 11.71% | 0.5712 |  |  | Hot water | 5.6667 | 11.48% | 0.5712 |  |  | Hot water | 5.6667 | 11.26% | 0.5712
Total heating demand | 13.3637 | 27.61% | 1.3471 |  |  | Total heating demand | 14.3316 | 29.03% | 1.4446 |  |  | Total heating demand | 15.2995 | 30.4% | 1.5422
Heat recovery | 0 | 0% | 0 |  |  | Heat recovery | 0 | 0% | 0 |  |  | Heat recovery | 0 | 0% | 0
Heat pump | 0 | 0% | 0 |  |  | Heat pump | 0 | 0% | 0 |  |  | Heat pump | 0 | 0% | 0
Local heat production | 0 | 0% | 0 |  |  | Local heat production | 0 | 0% | 0 |  |  | Local heat production | 0 | 0% | 0
Total bought energy for heating | 13.3637 | 27.61% | 1.3471 | 5051.481 | 509.1893 | Total bought energy for heating | 14.3316 | 29.03% | 1.4446 | 5417.3401 | 546.0679 | Total bought energy for heating | 15.2995 | 30.4% | 1.5422 | 5783.1993 | 582.9465
Total energy demand | 48.3957 | 100% | 4.8518 |  |  | Total energy demand | 49.3636 | 100% | 4.9494 |  |  | Total energy demand | 50.3315 | 100% | 5.0469
Total bought energy | 48.3957 | 100% | 4.8518 |  |  | Total bought energy | 49.3636 | 100% | 4.9494 |  |  | Total bought energy | 50.3315 | 100% | 5.0469
Total bought energy use without user electricity | 20.3637 | 42.08% | 2.0474 |  |  | Total bought energy use without user electricity | 21.3316 | 43.21% | 2.1449 |  |  | Total bought energy use without user electricity | 22.2995 | 44.31% | 2.2425
MATERIALS (exclusive waste) | kg/m2 | % | kg equiv CO2/m2,yr |  | kg equiv CO2/yr | MATERIALS (exclusive waste) | kg/m2 | % | kg equiv CO2/m2,yr |  | kg equiv CO2/yr | MATERIALS (exclusive waste) | kg/m2 | % | kg equiv CO2/m2,yr |  | kg equiv CO2/yr
Exterior walls including windows and doors | 455.0908 | 32.8% | 2.1986 |  |  | Exterior walls including windows and doors | 432.282 | 31.68% | 2.1016 |  |  | Exterior walls including windows and doors | 409.4733 | 30.52% | 2.0046
Attic | 136.3647 | 9.829% | 0.58034 |  |  | Attic | 136.3647 | 9.993% | 0.58034 |  |  | Attic | 136.3647 | 10.16% | 0.58034
Basement | 276.5 | 19.93% | 0.56676 |  |  | Basement | 276.5 | 20.26% | 0.56676 |  |  | Basement | 276.5 | 20.61% | 0.56676
Slabs | 383.3333 | 27.63% | 1.012 |  |  | Slabs | 383.3333 | 28.09% | 1.012 |  |  | Slabs | 383.3333 | 28.57% | 1.012
Internal walls | 136.1495 | 9.813% | 0.60358 |  |  | Internal walls | 136.1495 | 9.977% | 0.60358 |  |  | Internal walls | 136.1495 | 10.15% | 0.60358
Total material use/impact | 1387.4383 | 100% | 4.9613 |  | 1875.3557 | Total material use/impact | 1364.6295 | 100% | 4.8643 |  | 1838.6955 | Total material use/impact | 1341.8208 | 100% | 4.7673 |  | 1802.0354
Con-Rec-10%-HP-AverDen | [5 empty] | Con-Rec-15%-HP-AverDen | [5 empty] | Con-Rec-20%-HP-AverDen
| Per m2 |  |  | Per user |  |  | Per m2 |  |  | Per user |  |  | Per m2 |  |  | Per user
ENERGY FOR OPERATION | kWh/m2,yr | % | kg equiv CO2/m2,yr | kWh/yr | kg equiv CO2/yr | ENERGY FOR OPERATION | kWh/m2,yr | % | kg equiv CO2/m2,yr | kWh/yr | kg equiv CO2/yr | ENERGY FOR OPERATION | kWh/m2,yr | % | kg equiv CO2/m2,yr | kWh/yr | kg equiv CO2/yr
Building Electricity | 7 | 14.87% | 0.70031 |  |  | Building Electricity | 7 | 14.61% | 0.70031 |  |  | Building Electricity | 7 | 14.36% | 0.70031
User Electricity | 28.032 | 59.57% | 2.8044 |  |  | User Electricity | 28.032 | 58.52% | 2.8044 |  |  | User Electricity | 28.032 | 57.51% | 2.8044
Space cooling | 0 | 0% | 0 |  |  | Space cooling | 0 | 0% | 0 |  |  | Space cooling | 0 | 0% | 0
Total electricity demand | 35.032 | 74.44% | 3.5047 |  |  | Total electricity demand | 35.032 | 73.14% | 3.5047 |  |  | Total electricity demand | 35.032 | 71.88% | 3.5047
Local electricity production | 0 | 0% | 0 |  |  | Local electricity production | 0 | 0% | 0 |  |  | Local electricity production | 0 | 0% | 0
External bought electricity | 35.032 | 74.44% | 3.5047 | 17656.128 | 1766.3897 | External bought electricity | 35.032 | 73.14% | 3.5047 | 17656.128 | 1766.3897 | External bought electricity | 35.032 | 71.88% | 3.5047 | 17656.128 | 1766.3897
Total electricity without user electricity | 7 | 14.87% | 0.70031 |  |  | Total electricity without user electricity | 7 | 14.61% | 0.70031 |  |  | Total electricity without user electricity | 7 | 14.36% | 0.70031
Space heating | 6.3613 | 13.52% | 0.64122 |  |  | Space heating | 7.2007 | 15.03% | 0.72583 |  |  | Space heating | 8.0401 | 16.5% | 0.81045
Ventilation | 1.9841e-05 | 4.216e-05% | 2e-06 |  |  | Ventilation | 1.9841e-05 | 4.142e-05% | 2e-06 |  |  | Ventilation | 1.9841e-05 | 4.071e-05% | 2e-06
Hot water | 5.6667 | 12.04% | 0.5712 |  |  | Hot water | 5.6667 | 11.83% | 0.5712 |  |  | Hot water | 5.6667 | 11.63% | 0.5712
Total heating demand | 12.028 | 25.56% | 1.2124 |  |  | Total heating demand | 12.8674 | 26.86% | 1.297 |  |  | Total heating demand | 13.7068 | 28.12% | 1.3816
Heat recovery | 0 | 0% | 0 |  |  | Heat recovery | 0 | 0% | 0 |  |  | Heat recovery | 0 | 0% | 0
Heat pump | 0 | 0% | 0 |  |  | Heat pump | 0 | 0% | 0 |  |  | Heat pump | 0 | 0% | 0
Local heat production | 0 | 0% | 0 |  |  | Local heat production | 0 | 0% | 0 |  |  | Local heat production | 0 | 0% | 0
Total bought energy for heating | 12.028 | 25.56% | 1.2124 | 6062.1049 | 611.0602 | Total bought energy for heating | 12.8674 | 26.86% | 1.297 | 6485.1737 | 653.7055 | Total bought energy for heating | 13.7068 | 28.12% | 1.3816 | 6908.2425 | 696.3508
Total energy demand | 47.06 | 100% | 4.7172 |  |  | Total energy demand | 47.8994 | 100% | 4.8018 |  |  | Total energy demand | 48.7388 | 100% | 4.8864
Total bought energy | 47.06 | 100% | 4.7172 |  |  | Total bought energy | 47.8994 | 100% | 4.8018 |  |  | Total bought energy | 48.7388 | 100% | 4.8864
Total bought energy use without user electricity | 19.028 | 40.43% | 1.9127 |  |  | Total bought energy use without user electricity | 19.8674 | 41.48% | 1.9973 |  |  | Total bought energy use without user electricity | 20.7068 | 42.49% | 2.082
MATERIALS (exclusive waste) | kg/m2 | % | kg equiv CO2/m2,yr |  | kg equiv CO2/yr | MATERIALS (exclusive waste) | kg/m2 | % | kg equiv CO2/m2,yr |  | kg equiv CO2/yr | MATERIALS (exclusive waste) | kg/m2 | % | kg equiv CO2/m2,yr |  | kg equiv CO2/yr
Exterior walls including windows and doors | 394.6902 | 30.53% | 1.9068 |  |  | Exterior walls including windows and doors | 374.9087 | 29.45% | 1.8227 |  |  | Exterior walls including windows and doors | 355.1272 | 28.33% | 1.7385
Attic | 136.3647 | 10.55% | 0.58034 |  |  | Attic | 136.3647 | 10.71% | 0.58034 |  |  | Attic | 136.3647 | 10.88% | 0.58034
Basement | 276.5 | 21.38% | 0.56676 |  |  | Basement | 276.5 | 21.72% | 0.56676 |  |  | Basement | 276.5 | 22.06% | 0.56676
Slabs | 383.3333 | 29.65% | 1.012 |  |  | Slabs | 383.3333 | 30.11% | 1.012 |  |  | Slabs | 383.3333 | 30.58% | 1.012
Internal walls | 102.1121 | 7.897% | 0.45269 |  |  | Internal walls | 102.1121 | 8.02% | 0.45269 |  |  | Internal walls | 102.1121 | 8.147% | 0.45269
Total material use/impact | 1293.0003 | 100% | 4.5186 |  | 2277.3559 | Total material use/impact | 1273.2188 | 100% | 4.4345 |  | 2234.9631 | Total material use/impact | 1253.4373 | 100% | 4.3503 |  | 2192.5704
Con-Rec-10%-HP-LowDen | [5 empty] | Con-Rec-15%-HP-LowDen | [5 empty] | Con-Rec-20%-HP-LowDen
| Per m2 |  |  | Per user |  |  | Per m2 |  |  | Per user |  |  | Per m2 |  |  | Per user
ENERGY FOR OPERATION | kWh/m2,yr | % | kg equiv CO2/m2,yr | kWh/yr | kg equiv CO2/yr | ENERGY FOR OPERATION | kWh/m2,yr | % | kg equiv CO2/m2,yr | kWh/yr | kg equiv CO2/yr | ENERGY FOR OPERATION | kWh/m2,yr | % | kg equiv CO2/m2,yr | kWh/yr | kg equiv CO2/yr
Building Electricity | 7 | 15.17% | 0.70031 |  |  | Building Electricity | 7 | 14.93% | 0.70031 |  |  | Building Electricity | 7 | 14.69% | 0.70031
User Electricity | 28.032 | 60.77% | 2.8044 |  |  | User Electricity | 28.032 | 59.79% | 2.8044 |  |  | User Electricity | 28.032 | 58.83% | 2.8044
Space cooling | 0 | 0% | 0 |  |  | Space cooling | 0 | 0% | 0 |  |  | Space cooling | 0 | 0% | 0
Total electricity demand | 35.032 | 75.94% | 3.5047 |  |  | Total electricity demand | 35.032 | 74.73% | 3.5047 |  |  | Total electricity demand | 35.032 | 73.52% | 3.5047
Local electricity production | 0 | 0% | 0 |  |  | Local electricity production | 0 | 0% | 0 |  |  | Local electricity production | 0 | 0% | 0
External bought electricity | 35.032 | 75.94% | 3.5047 | 22070.16 | 2207.9871 | External bought electricity | 35.032 | 74.73% | 3.5047 | 22070.16 | 2207.9871 | External bought electricity | 35.032 | 73.52% | 3.5047 | 22070.16 | 2207.9871
Total electricity without user electricity | 7 | 15.17% | 0.70031 |  |  | Total electricity without user electricity | 7 | 14.93% | 0.70031 |  |  | Total electricity without user electricity | 7 | 14.69% | 0.70031
Space heating | 5.4316 | 11.77% | 0.54751 |  |  | Space heating | 6.1817 | 13.19% | 0.62311 |  |  | Space heating | 6.9517 | 14.59% | 0.70073
Ventilation | 1.5873e-05 | 3.441e-05% | 1.6e-06 |  |  | Ventilation | 1.5873e-05 | 3.386e-05% | 1.6e-06 |  |  | Ventilation | 1.5873e-05 | 3.331e-05% | 1.6e-06
Hot water | 5.6667 | 12.28% | 0.5712 |  |  | Hot water | 5.6667 | 12.09% | 0.5712 |  |  | Hot water | 5.6667 | 11.89% | 0.5712
Total heating demand | 11.0983 | 24.06% | 1.1187 |  |  | Total heating demand | 11.8483 | 25.27% | 1.1943 |  |  | Total heating demand | 12.6183 | 26.48% | 1.2719
Heat recovery | 0 | 0% | 0 |  |  | Heat recovery | 0 | 0% | 0 |  |  | Heat recovery | 0 | 0% | 0
Heat pump | 0 | 0% | 0 |  |  | Heat pump | 0 | 0% | 0 |  |  | Heat pump | 0 | 0% | 0
Local heat production | 0 | 0% | 0 |  |  | Local heat production | 0 | 0% | 0 |  |  | Local heat production | 0 | 0% | 0
Total bought energy for heating | 11.0983 | 24.06% | 1.1187 | 6991.9449 | 704.788 | Total bought energy for heating | 11.8483 | 25.27% | 1.1943 | 7464.4541 | 752.417 | Total bought energy for heating | 12.6183 | 26.48% | 1.2719 | 7949.5566 | 801.3153
Total energy demand | 46.1303 | 100% | 4.6235 |  |  | Total energy demand | 46.8803 | 100% | 4.6991 |  |  | Total energy demand | 47.6503 | 100% | 4.7767
Total bought energy | 46.1303 | 100% | 4.6235 |  |  | Total bought energy | 46.8803 | 100% | 4.6991 |  |  | Total bought energy | 47.6503 | 100% | 4.7767
Total bought energy use without user electricity | 18.0983 | 39.23% | 1.819 |  |  | Total bought energy use without user electricity | 18.8483 | 40.21% | 1.8946 |  |  | Total bought energy use without user electricity | 19.6183 | 41.17% | 1.9722
MATERIALS (exclusive waste) | kg/m2 | % | kg equiv CO2/m2,yr |  | kg equiv CO2/yr | MATERIALS (exclusive waste) | kg/m2 | % | kg equiv CO2/m2,yr |  | kg equiv CO2/yr | MATERIALS (exclusive waste) | kg/m2 | % | kg equiv CO2/m2,yr |  | kg equiv CO2/yr
Exterior walls including windows and doors | 352.6514 | 28.66% | 1.7037 |  |  | Exterior walls including windows and doors | 334.9768 | 27.62% | 1.6285 |  |  | Exterior walls including windows and doors | 317.3023 | 26.55% | 1.5534
Attic | 136.3647 | 11.08% | 0.58034 |  |  | Attic | 136.3647 | 11.24% | 0.58034 |  |  | Attic | 136.3647 | 11.41% | 0.58034
Basement | 276.5 | 22.47% | 0.56676 |  |  | Basement | 276.5 | 22.8% | 0.56676 |  |  | Basement | 276.5 | 23.13% | 0.56676
Slabs | 383.3333 | 31.15% | 1.012 |  |  | Slabs | 383.3333 | 31.61% | 1.012 |  |  | Slabs | 383.3333 | 32.07% | 1.012
Internal walls | 81.6897 | 6.639% | 0.36215 |  |  | Internal walls | 81.6897 | 6.735% | 0.36215 |  |  | Internal walls | 81.6897 | 6.835% | 0.36215
Total material use/impact | 1230.5391 | 100% | 4.2249 |  | 2661.7081 | Total material use/impact | 1212.8646 | 100% | 4.1498 |  | 2614.3612 | Total material use/impact | 1195.19 | 100% | 4.0746 |  | 2567.0144

## Tim-Sq (hidden)
Tim-Sq-10%-DH-HighDen | [5 empty] | Tim-Sq-15%-DH-HighDen | [5 empty] | Tim-Sq-20%-DH-HighDen
| Per m2 |  |  | Per user |  |  | Per m2 |  |  | Per user |  |  | Per m2 |  |  | Per user
ENERGY FOR OPERATION | kWh/m2,yr | % | kg equiv CO2/m2,yr | kWh/yr | kg equiv CO2/yr | ENERGY FOR OPERATION | kWh/m2,yr | % | kg equiv CO2/m2,yr | kWh/yr | kg equiv CO2/yr | ENERGY FOR OPERATION | kWh/m2,yr | % | kg equiv CO2/m2,yr | kWh/yr | kg equiv CO2/yr
Building Electricity | 7 | 10.71% | 0.70031 |  |  | Building Electricity | 7 | 10.28% | 0.70031 |  |  | Building Electricity | 7 | 9.876% | 0.70031
User Electricity | 28.032 | 42.91% | 2.8044 |  |  | User Electricity | 28.032 | 41.16% | 2.8044 |  |  | User Electricity | 28.032 | 39.55% | 2.8044
Space cooling | 0 | 0% | 0 |  |  | Space cooling | 0 | 0% | 0 |  |  | Space cooling | 0 | 0% | 0
Total electricity demand | 35.032 | 53.62% | 3.5047 |  |  | Total electricity demand | 35.032 | 51.44% | 3.5047 |  |  | Total electricity demand | 35.032 | 49.42% | 3.5047
Local electricity production | 0 | 0% | 0 |  |  | Local electricity production | 0 | 0% | 0 |  |  | Local electricity production | 0 | 0% | 0
External bought electricity | 35.032 | 53.62% | 3.5047 | 13242.096 | 1324.7923 | External bought electricity | 35.032 | 51.44% | 3.5047 | 13242.096 | 1324.7923 | External bought electricity | 35.032 | 49.42% | 3.5047 | 13242.096 | 1324.7923
Total electricity without user electricity | 7 | 10.71% | 0.70031 |  |  | Total electricity without user electricity | 7 | 10.28% | 0.70031 |  |  | Total electricity without user electricity | 7 | 9.876% | 0.70031
Space heating | 13.2112 | 20.22% | 1.3317 |  |  | Space heating | 15.9851 | 23.47% | 1.6113 |  |  | Space heating | 18.759 | 26.47% | 1.8909
Ventilation | 2.6455e-05 | 4.049e-05% | 2.6667e-06 |  |  | Ventilation | 2.6455e-05 | 3.884e-05% | 2.6667e-06 |  |  | Ventilation | 2.6455e-05 | 3.732e-05% | 2.6667e-06
Hot water | 17.0899 | 26.16% | 1.7227 |  |  | Hot water | 17.0899 | 25.09% | 1.7227 |  |  | Hot water | 17.0899 | 24.11% | 1.7227
Total heating demand | 30.3012 | 46.38% | 3.0544 |  |  | Total heating demand | 33.0751 | 48.56% | 3.334 |  |  | Total heating demand | 35.849 | 50.58% | 3.6136
Heat recovery | 0 | 0% | 0 |  |  | Heat recovery | 0 | 0% | 0 |  |  | Heat recovery | 0 | 0% | 0
Heat pump | 0 | 0% | 0 |  |  | Heat pump | 0 | 0% | 0 |  |  | Heat pump | 0 | 0% | 0
Local heat production | 0 | 0% | 0 |  |  | Local heat production | 0 | 0% | 0 |  |  | Local heat production | 0 | 0% | 0
Total bought energy for heating | 30.3012 | 46.38% | 3.0544 | 11453.8492 | 1154.548 | Total bought energy for heating | 33.0751 | 48.56% | 3.334 | 12502.3828 | 1260.2402 | Total bought energy for heating | 35.849 | 50.58% | 3.6136 | 13550.9163 | 1365.9324
Total energy demand | 65.3332 | 100% | 6.5591 |  |  | Total energy demand | 68.1071 | 100% | 6.8387 |  |  | Total energy demand | 70.881 | 100% | 7.1183
Total bought energy | 65.3332 | 100% | 6.5591 |  |  | Total bought energy | 68.1071 | 100% | 6.8387 |  |  | Total bought energy | 70.881 | 100% | 7.1183
Total bought energy use without user electricity | 37.3012 | 57.09% | 3.7547 |  |  | Total bought energy use without user electricity | 40.0751 | 58.84% | 4.0343 |  |  | Total bought energy use without user electricity | 42.849 | 60.45% | 4.3139
MATERIALS (exclusive waste) | kg/m2 | % | kg equiv CO2/m2,yr |  | kg equiv CO2/yr | MATERIALS (exclusive waste) | kg/m2 | % | kg equiv CO2/m2,yr |  | kg equiv CO2/yr | MATERIALS (exclusive waste) | kg/m2 | % | kg equiv CO2/m2,yr |  | kg equiv CO2/yr
Exterior walls including windows and doors | 93.4461 | 21.37% | 0.41123 |  |  | Exterior walls including windows and doors | 90.5871 | 20.85% | 0.41113 |  |  | Exterior walls including windows and doors | 87.728 | 20.33% | 0.41102
Attic | 40.0669 | 9.164% | 0.34188 |  |  | Attic | 40.0669 | 9.224% | 0.34188 |  |  | Attic | 40.0669 | 9.285% | 0.34188
Basement | 169.1667 | 38.69% | 0.2834 |  |  | Basement | 169.1667 | 38.94% | 0.2834 |  |  | Basement | 169.1667 | 39.2% | 0.2834
Slabs | 67.4044 | 15.42% | 0.28071 |  |  | Slabs | 67.4044 | 15.52% | 0.28071 |  |  | Slabs | 67.4044 | 15.62% | 0.28071
Internal walls | 67.1487 | 15.36% | 0.23374 |  |  | Internal walls | 67.1487 | 15.46% | 0.23374 |  |  | Internal walls | 67.1487 | 15.56% | 0.23374
Total material use/impact | 437.2327 | 100% | 1.551 |  | 586.2634 | Total material use/impact | 434.3737 | 100% | 1.5509 |  | 586.2233 | Total material use/impact | 431.5147 | 100% | 1.5507 |  | 586.1832
Tim-Sq-10%-DH-AverDen | [5 empty] | Tim-Sq-15%-DH-AverDen | [5 empty] | Tim-Sq-20%-DH-AverDen
| Per m2 |  |  | Per user |  |  | Per m2 |  |  | Per user |  |  | Per m2 |  |  | Per user
ENERGY FOR OPERATION | kWh/m2,yr | % | kg equiv CO2/m2,yr | kWh/yr | kg equiv CO2/yr | ENERGY FOR OPERATION | kWh/m2,yr | % | kg equiv CO2/m2,yr | kWh/yr | kg equiv CO2/yr | ENERGY FOR OPERATION | kWh/m2,yr | % | kg equiv CO2/m2,yr | kWh/yr | kg equiv CO2/yr
Building Electricity | 7 | 11.35% | 0.70031 |  |  | Building Electricity | 7 | 10.96% | 0.70031 |  |  | Building Electricity | 7 | 10.56% | 0.70031
User Electricity | 28.032 | 45.43% | 2.8044 |  |  | User Electricity | 28.032 | 43.88% | 2.8044 |  |  | User Electricity | 28.032 | 42.31% | 2.8044
Space cooling | 0 | 0% | 0 |  |  | Space cooling | 0 | 0% | 0 |  |  | Space cooling | 0 | 0% | 0
Total electricity demand | 35.032 | 56.78% | 3.5047 |  |  | Total electricity demand | 35.032 | 54.83% | 3.5047 |  |  | Total electricity demand | 35.032 | 52.87% | 3.5047
Local electricity production | 0 | 0% | 0 |  |  | Local electricity production | 0 | 0% | 0 |  |  | Local electricity production | 0 | 0% | 0
External bought electricity | 35.032 | 56.78% | 3.5047 | 17656.128 | 1766.3897 | External bought electricity | 35.032 | 54.83% | 3.5047 | 17656.128 | 1766.3897 | External bought electricity | 35.032 | 52.87% | 3.5047 | 17656.128 | 1766.3897
Total electricity without user electricity | 7 | 11.35% | 0.70031 |  |  | Total electricity without user electricity | 7 | 10.96% | 0.70031 |  |  | Total electricity without user electricity | 7 | 10.56% | 0.70031
Space heating | 13.8492 | 22.45% | 1.396 |  |  | Space heating | 16.04 | 25.11% | 1.6168 |  |  | Space heating | 18.4108 | 27.79% | 1.8558
Ventilation | 1.9841e-05 | 3.216e-05% | 2e-06 |  |  | Ventilation | 1.9841e-05 | 3.106e-05% | 2e-06 |  |  | Ventilation | 1.9841e-05 | 2.994e-05% | 2e-06
Hot water | 12.8175 | 20.77% | 1.292 |  |  | Hot water | 12.8175 | 20.06% | 1.292 |  |  | Hot water | 12.8175 | 19.34% | 1.292
Total heating demand | 26.6667 | 43.22% | 2.688 |  |  | Total heating demand | 28.8575 | 45.17% | 2.9088 |  |  | Total heating demand | 31.2283 | 47.13% | 3.1478
Heat recovery | 0 | 0% | 0 |  |  | Heat recovery | 0 | 0% | 0 |  |  | Heat recovery | 0 | 0% | 0
Heat pump | 0 | 0% | 0 |  |  | Heat pump | 0 | 0% | 0 |  |  | Heat pump | 0 | 0% | 0
Local heat production | 0 | 0% | 0 |  |  | Local heat production | 0 | 0% | 0 |  |  | Local heat production | 0 | 0% | 0
Total bought energy for heating | 26.6667 | 43.22% | 2.688 | 13440.0286 | 1354.7549 | Total bought energy for heating | 28.8575 | 45.17% | 2.9088 | 14544.1622 | 1466.0516 | Total bought energy for heating | 31.2283 | 47.13% | 3.1478 | 15739.0479 | 1586.496
Total energy demand | 61.6987 | 100% | 6.1927 |  |  | Total energy demand | 63.8895 | 100% | 6.4136 |  |  | Total energy demand | 66.2603 | 100% | 6.6526
Total bought energy | 61.6987 | 100% | 6.1927 |  |  | Total bought energy | 63.8895 | 100% | 6.4136 |  |  | Total bought energy | 66.2603 | 100% | 6.6526
Total bought energy use without user electricity | 33.6667 | 54.57% | 3.3883 |  |  | Total bought energy use without user electricity | 35.8575 | 56.12% | 3.6091 |  |  | Total bought energy use without user electricity | 38.2283 | 57.69% | 3.8481
MATERIALS (exclusive waste) | kg/m2 | % | kg equiv CO2/m2,yr |  | kg equiv CO2/yr | MATERIALS (exclusive waste) | kg/m2 | % | kg equiv CO2/m2,yr |  | kg equiv CO2/yr | MATERIALS (exclusive waste) | kg/m2 | % | kg equiv CO2/m2,yr |  | kg equiv CO2/yr
Exterior walls including windows and doors | 80.8548 | 19.82% | 0.35582 |  |  | Exterior walls including windows and doors | 78.381 | 19.34% | 0.35573 |  |  | Exterior walls including windows and doors | 75.9072 | 18.84% | 0.35564
Attic | 40.0669 | 9.824% | 0.34188 |  |  | Attic | 40.0669 | 9.884% | 0.34188 |  |  | Attic | 40.0669 | 9.944% | 0.34188
Basement | 169.1667 | 41.48% | 0.2834 |  |  | Basement | 169.1667 | 41.73% | 0.2834 |  |  | Basement | 169.1667 | 41.99% | 0.2834
Slabs | 67.4044 | 16.53% | 0.28071 |  |  | Slabs | 67.4044 | 16.63% | 0.28071 |  |  | Slabs | 67.4044 | 16.73% | 0.28071
Internal walls | 50.3615 | 12.35% | 0.17531 |  |  | Internal walls | 50.3615 | 12.42% | 0.17531 |  |  | Internal walls | 50.3615 | 12.5% | 0.17531
Total material use/impact | 407.8543 | 100% | 1.4371 |  | 724.306 | Total material use/impact | 405.3805 | 100% | 1.437 |  | 724.2597 | Total material use/impact | 402.9067 | 100% | 1.4369 |  | 724.2134
Tim-Sq-10%-DH-LowDen | [5 empty] | Tim-Sq-15%-DH-LowDen | [5 empty] | Tim-Sq-20%-DH-LowDen
| Per m2 |  |  | Per user |  |  | Per m2 |  |  | Per user |  |  | Per m2 |  |  | Per user
ENERGY FOR OPERATION | kWh/m2,yr | % | kg equiv CO2/m2,yr | kWh/yr | kg equiv CO2/yr | ENERGY FOR OPERATION | kWh/m2,yr | % | kg equiv CO2/m2,yr | kWh/yr | kg equiv CO2/yr | ENERGY FOR OPERATION | kWh/m2,yr | % | kg equiv CO2/m2,yr | kWh/yr | kg equiv CO2/yr
Building Electricity | 7 | 11.78% | 0.70031 |  |  | Building Electricity | 7 | 11.41% | 0.70031 |  |  | Building Electricity | 7 | 11.05% | 0.70031
User Electricity | 28.032 | 47.19% | 2.8044 |  |  | User Electricity | 28.032 | 45.68% | 2.8044 |  |  | User Electricity | 28.032 | 44.26% | 2.8044
Space cooling | 0 | 0% | 0 |  |  | Space cooling | 0 | 0% | 0 |  |  | Space cooling | 0 | 0% | 0
Total electricity demand | 35.032 | 58.97% | 3.5047 |  |  | Total electricity demand | 35.032 | 57.09% | 3.5047 |  |  | Total electricity demand | 35.032 | 55.32% | 3.5047
Local electricity production | 0 | 0% | 0 |  |  | Local electricity production | 0 | 0% | 0 |  |  | Local electricity production | 0 | 0% | 0
External bought electricity | 35.032 | 58.97% | 3.5047 | 22070.16 | 2207.9871 | External bought electricity | 35.032 | 57.09% | 3.5047 | 22070.16 | 2207.9871 | External bought electricity | 35.032 | 55.32% | 3.5047 | 22070.16 | 2207.9871
Total electricity without user electricity | 7 | 11.78% | 0.70031 |  |  | Total electricity without user electricity | 7 | 11.41% | 0.70031 |  |  | Total electricity without user electricity | 7 | 11.05% | 0.70031
Space heating | 14.1177 | 23.77% | 1.4231 |  |  | Space heating | 16.0801 | 26.2% | 1.6209 |  |  | Space heating | 18.0424 | 28.49% | 1.8187
Ventilation | 1.5873e-05 | 2.672e-05% | 1.6e-06 |  |  | Ventilation | 1.5873e-05 | 2.587e-05% | 1.6e-06 |  |  | Ventilation | 1.5873e-05 | 2.506e-05% | 1.6e-06
Hot water | 10.254 | 17.26% | 1.0336 |  |  | Hot water | 10.254 | 16.71% | 1.0336 |  |  | Hot water | 10.254 | 16.19% | 1.0336
Total heating demand | 24.3717 | 41.03% | 2.4567 |  |  | Total heating demand | 26.334 | 42.91% | 2.6545 |  |  | Total heating demand | 28.2964 | 44.68% | 2.8523
Heat recovery | 0 | 0% | 0 |  |  | Heat recovery | 0 | 0% | 0 |  |  | Heat recovery | 0 | 0% | 0
Heat pump | 0 | 0% | 0 |  |  | Heat pump | 0 | 0% | 0 |  |  | Heat pump | 0 | 0% | 0
Local heat production | 0 | 0% | 0 |  |  | Local heat production | 0 | 0% | 0 |  |  | Local heat production | 0 | 0% | 0
Total bought energy for heating | 24.3717 | 41.03% | 2.4567 | 15354.1542 | 1547.6987 | Total bought energy for heating | 26.334 | 42.91% | 2.6545 | 16590.4428 | 1672.3166 | Total bought energy for heating | 28.2964 | 44.68% | 2.8523 | 17826.7314 | 1796.9345
Total energy demand | 59.4037 | 100% | 5.9614 |  |  | Total energy demand | 61.366 | 100% | 6.1592 |  |  | Total energy demand | 63.3284 | 100% | 6.357
Total bought energy | 59.4037 | 100% | 5.9614 |  |  | Total bought energy | 61.366 | 100% | 6.1592 |  |  | Total bought energy | 63.3284 | 100% | 6.357
Total bought energy use without user electricity | 31.3717 | 52.81% | 3.157 |  |  | Total bought energy use without user electricity | 33.334 | 54.32% | 3.3548 |  |  | Total bought energy use without user electricity | 35.2964 | 55.74% | 3.5526
MATERIALS (exclusive waste) | kg/m2 | % | kg equiv CO2/m2,yr |  | kg equiv CO2/yr | MATERIALS (exclusive waste) | kg/m2 | % | kg equiv CO2/m2,yr |  | kg equiv CO2/yr | MATERIALS (exclusive waste) | kg/m2 | % | kg equiv CO2/m2,yr |  | kg equiv CO2/yr
Exterior walls including windows and doors | 72.4259 | 18.6% | 0.31873 |  |  | Exterior walls including windows and doors | 70.21 | 18.14% | 0.31864 |  |  | Exterior walls including windows and doors | 67.9941 | 17.66% | 0.31856
Attic | 40.0669 | 10.29% | 0.34188 |  |  | Attic | 40.0669 | 10.35% | 0.34188 |  |  | Attic | 40.0669 | 10.41% | 0.34188
Basement | 169.1667 | 43.45% | 0.2834 |  |  | Basement | 169.1667 | 43.7% | 0.2834 |  |  | Basement | 169.1667 | 43.95% | 0.2834
Slabs | 67.4044 | 17.31% | 0.28071 |  |  | Slabs | 67.4044 | 17.41% | 0.28071 |  |  | Slabs | 67.4044 | 17.51% | 0.28071
Internal walls | 40.2892 | 10.35% | 0.14025 |  |  | Internal walls | 40.2892 | 10.41% | 0.14025 |  |  | Internal walls | 40.2892 | 10.47% | 0.14025
Total material use/impact | 389.3531 | 100% | 1.365 |  | 859.9252 | Total material use/impact | 387.1372 | 100% | 1.3649 |  | 859.8733 | Total material use/impact | 384.9213 | 100% | 1.3648 |  | 859.8215
Tim-Sq-10%-HP-HighDen | [5 empty] | Tim-Sq-15%-HP-HighDen | [5 empty] | Tim-Sq-20%-HP-HighDen
| Per m2 |  |  | Per user |  |  | Per m2 |  |  | Per user |  |  | Per m2 |  |  | Per user
ENERGY FOR OPERATION | kWh/m2,yr | % | kg equiv CO2/m2,yr | kWh/yr | kg equiv CO2/yr | ENERGY FOR OPERATION | kWh/m2,yr | % | kg equiv CO2/m2,yr | kWh/yr | kg equiv CO2/yr | ENERGY FOR OPERATION | kWh/m2,yr | % | kg equiv CO2/m2,yr | kWh/yr | kg equiv CO2/yr
Building Electricity | 7 | 15.51% | 0.70031 |  |  | Building Electricity | 7 | 15.2% | 0.70031 |  |  | Building Electricity | 7 | 14.9% | 0.70031
User Electricity | 28.032 | 62.11% | 2.8044 |  |  | User Electricity | 28.032 | 60.86% | 2.8044 |  |  | User Electricity | 28.032 | 59.67% | 2.8044
Space cooling | 0 | 0% | 0 |  |  | Space cooling | 0 | 0% | 0 |  |  | Space cooling | 0 | 0% | 0
Total electricity demand | 35.032 | 77.62% | 3.5047 |  |  | Total electricity demand | 35.032 | 76.06% | 3.5047 |  |  | Total electricity demand | 35.032 | 74.57% | 3.5047
Local electricity production | 0 | 0% | 0 |  |  | Local electricity production | 0 | 0% | 0 |  |  | Local electricity production | 0 | 0% | 0
External bought electricity | 35.032 | 77.62% | 3.5047 | 13242.096 | 1324.7923 | External bought electricity | 35.032 | 76.06% | 3.5047 | 13242.096 | 1324.7923 | External bought electricity | 35.032 | 74.57% | 3.5047 | 13242.096 | 1324.7923
Total electricity without user electricity | 7 | 15.51% | 0.70031 |  |  | Total electricity without user electricity | 7 | 15.2% | 0.70031 |  |  | Total electricity without user electricity | 7 | 14.9% | 0.70031
Space heating | 4.4037 | 9.757% | 0.4439 |  |  | Space heating | 5.3284 | 11.57% | 0.5371 |  |  | Space heating | 6.253 | 13.31% | 0.6303
Ventilation | 2.6455e-05 | 5.862e-05% | 2.6667e-06 |  |  | Ventilation | 2.6455e-05 | 5.744e-05% | 2.6667e-06 |  |  | Ventilation | 2.6455e-05 | 5.631e-05% | 2.6667e-06
Hot water | 5.6966 | 12.62% | 0.57422 |  |  | Hot water | 5.6966 | 12.37% | 0.57422 |  |  | Hot water | 5.6966 | 12.13% | 0.57422
Total heating demand | 10.1004 | 22.38% | 1.0181 |  |  | Total heating demand | 11.025 | 23.94% | 1.1113 |  |  | Total heating demand | 11.9497 | 25.43% | 1.2045
Heat recovery | 0 | 0% | 0 |  |  | Heat recovery | 0 | 0% | 0 |  |  | Heat recovery | 0 | 0% | 0
Heat pump | 0 | 0% | 0 |  |  | Heat pump | 0 | 0% | 0 |  |  | Heat pump | 0 | 0% | 0
Local heat production | 0 | 0% | 0 |  |  | Local heat production | 0 | 0% | 0 |  |  | Local heat production | 0 | 0% | 0
Total bought energy for heating | 10.1004 | 22.38% | 1.0181 | 3817.9564 | 384.85 | Total bought energy for heating | 11.025 | 23.94% | 1.1113 | 4167.4676 | 420.0807 | Total bought energy for heating | 11.9497 | 25.43% | 1.2045 | 4516.9788 | 455.3115
Total energy demand | 45.1324 | 100% | 4.5229 |  |  | Total energy demand | 46.057 | 100% | 4.6161 |  |  | Total energy demand | 46.9817 | 100% | 4.7093
Total bought energy | 45.1324 | 100% | 4.5229 |  |  | Total bought energy | 46.057 | 100% | 4.6161 |  |  | Total bought energy | 46.9817 | 100% | 4.7093
Total bought energy use without user electricity | 17.1004 | 37.89% | 1.7184 |  |  | Total bought energy use without user electricity | 18.025 | 39.14% | 1.8116 |  |  | Total bought energy use without user electricity | 18.9497 | 40.33% | 1.9048
MATERIALS (exclusive waste) | kg/m2 | % | kg equiv CO2/m2,yr |  | kg equiv CO2/yr | MATERIALS (exclusive waste) | kg/m2 | % | kg equiv CO2/m2,yr |  | kg equiv CO2/yr | MATERIALS (exclusive waste) | kg/m2 | % | kg equiv CO2/m2,yr |  | kg equiv CO2/yr
Exterior walls including windows and doors | 93.4461 | 21.37% | 0.41123 |  |  | Exterior walls including windows and doors | 90.5871 | 20.85% | 0.41113 |  |  | Exterior walls including windows and doors | 87.728 | 20.33% | 0.41102
Attic | 40.0669 | 9.164% | 0.34188 |  |  | Attic | 40.0669 | 9.224% | 0.34188 |  |  | Attic | 40.0669 | 9.285% | 0.34188
Basement | 169.1667 | 38.69% | 0.2834 |  |  | Basement | 169.1667 | 38.94% | 0.2834 |  |  | Basement | 169.1667 | 39.2% | 0.2834
Slabs | 67.4044 | 15.42% | 0.28071 |  |  | Slabs | 67.4044 | 15.52% | 0.28071 |  |  | Slabs | 67.4044 | 15.62% | 0.28071
Internal walls | 67.1487 | 15.36% | 0.23374 |  |  | Internal walls | 67.1487 | 15.46% | 0.23374 |  |  | Internal walls | 67.1487 | 15.56% | 0.23374
Total material use/impact | 437.2327 | 100% | 1.551 |  | 586.2634 | Total material use/impact | 434.3737 | 100% | 1.5509 |  | 586.2233 | Total material use/impact | 431.5147 | 100% | 1.5507 |  | 586.1832
Tim-Sq-10%-HP-AverDen | [5 empty] | Tim-Sq-15%-HP-AverDen | [5 empty] | Tim-Sq-20%-HP-AverDen
| Per m2 |  |  | Per user |  |  | Per m2 |  |  | Per user |  |  | Per m2 |  |  | Per user
ENERGY FOR OPERATION | kWh/m2,yr | % | kg equiv CO2/m2,yr | kWh/yr | kg equiv CO2/yr | ENERGY FOR OPERATION | kWh/m2,yr | % | kg equiv CO2/m2,yr | kWh/yr | kg equiv CO2/yr | ENERGY FOR OPERATION | kWh/m2,yr | % | kg equiv CO2/m2,yr | kWh/yr | kg equiv CO2/yr
Building Electricity | 7 | 15.94% | 0.70031 |  |  | Building Electricity | 7 | 15.68% | 0.70031 |  |  | Building Electricity | 7 | 15.4% | 0.70031
User Electricity | 28.032 | 63.82% | 2.8044 |  |  | User Electricity | 28.032 | 62.78% | 2.8044 |  |  | User Electricity | 28.032 | 61.69% | 2.8044
Space cooling | 0 | 0% | 0 |  |  | Space cooling | 0 | 0% | 0 |  |  | Space cooling | 0 | 0% | 0
Total electricity demand | 35.032 | 79.76% | 3.5047 |  |  | Total electricity demand | 35.032 | 78.46% | 3.5047 |  |  | Total electricity demand | 35.032 | 77.09% | 3.5047
Local electricity production | 0 | 0% | 0 |  |  | Local electricity production | 0 | 0% | 0 |  |  | Local electricity production | 0 | 0% | 0
External bought electricity | 35.032 | 79.76% | 3.5047 | 17656.128 | 1766.3897 | External bought electricity | 35.032 | 78.46% | 3.5047 | 17656.128 | 1766.3897 | External bought electricity | 35.032 | 77.09% | 3.5047 | 17656.128 | 1766.3897
Total electricity without user electricity | 7 | 15.94% | 0.70031 |  |  | Total electricity without user electricity | 7 | 15.68% | 0.70031 |  |  | Total electricity without user electricity | 7 | 15.4% | 0.70031
Space heating | 4.6164 | 10.51% | 0.46533 |  |  | Space heating | 5.3467 | 11.97% | 0.53894 |  |  | Space heating | 6.1369 | 13.51% | 0.6186
Ventilation | 1.9841e-05 | 4.517e-05% | 2e-06 |  |  | Ventilation | 1.9841e-05 | 4.444e-05% | 2e-06 |  |  | Ventilation | 1.9841e-05 | 4.366e-05% | 2e-06
Hot water | 4.2725 | 9.728% | 0.43067 |  |  | Hot water | 4.2725 | 9.569% | 0.43067 |  |  | Hot water | 4.2725 | 9.402% | 0.43067
Total heating demand | 8.8889 | 20.24% | 0.896 |  |  | Total heating demand | 9.6192 | 21.54% | 0.96961 |  |  | Total heating demand | 10.4094 | 22.91% | 1.0493
Heat recovery | 0 | 0% | 0 |  |  | Heat recovery | 0 | 0% | 0 |  |  | Heat recovery | 0 | 0% | 0
Heat pump | 0 | 0% | 0 |  |  | Heat pump | 0 | 0% | 0 |  |  | Heat pump | 0 | 0% | 0
Local heat production | 0 | 0% | 0 |  |  | Local heat production | 0 | 0% | 0 |  |  | Local heat production | 0 | 0% | 0
Total bought energy for heating | 8.8889 | 20.24% | 0.896 | 4480.0162 | 451.5856 | Total bought energy for heating | 9.6192 | 21.54% | 0.96961 | 4848.0607 | 488.6845 | Total bought energy for heating | 10.4094 | 22.91% | 1.0493 | 5246.356 | 528.8327
Total energy demand | 43.9209 | 100% | 4.4007 |  |  | Total energy demand | 44.6512 | 100% | 4.4744 |  |  | Total energy demand | 45.4414 | 100% | 4.554
Total bought energy | 43.9209 | 100% | 4.4007 |  |  | Total bought energy | 44.6512 | 100% | 4.4744 |  |  | Total bought energy | 45.4414 | 100% | 4.554
Total bought energy use without user electricity | 15.8889 | 36.18% | 1.5963 |  |  | Total bought energy use without user electricity | 16.6192 | 37.22% | 1.6699 |  |  | Total bought energy use without user electricity | 17.4094 | 38.31% | 1.7496
MATERIALS (exclusive waste) | kg/m2 | % | kg equiv CO2/m2,yr |  | kg equiv CO2/yr | MATERIALS (exclusive waste) | kg/m2 | % | kg equiv CO2/m2,yr |  | kg equiv CO2/yr | MATERIALS (exclusive waste) | kg/m2 | % | kg equiv CO2/m2,yr |  | kg equiv CO2/yr
Exterior walls including windows and doors | 80.8548 | 19.82% | 0.35582 |  |  | Exterior walls including windows and doors | 78.381 | 19.34% | 0.35573 |  |  | Exterior walls including windows and doors | 75.9072 | 18.84% | 0.35564
Attic | 40.0669 | 9.824% | 0.34188 |  |  | Attic | 40.0669 | 9.884% | 0.34188 |  |  | Attic | 40.0669 | 9.944% | 0.34188
Basement | 169.1667 | 41.48% | 0.2834 |  |  | Basement | 169.1667 | 41.73% | 0.2834 |  |  | Basement | 169.1667 | 41.99% | 0.2834
Slabs | 67.4044 | 16.53% | 0.28071 |  |  | Slabs | 67.4044 | 16.63% | 0.28071 |  |  | Slabs | 67.4044 | 16.73% | 0.28071
Internal walls | 50.3615 | 12.35% | 0.17531 |  |  | Internal walls | 50.3615 | 12.42% | 0.17531 |  |  | Internal walls | 50.3615 | 12.5% | 0.17531
Total material use/impact | 407.8543 | 100% | 1.4371 |  | 724.306 | Total material use/impact | 405.3805 | 100% | 1.437 |  | 724.2597 | Total material use/impact | 402.9067 | 100% | 1.4369 |  | 724.2134
Tim-Sq-10%-HP-LowDen | [5 empty] | Tim-Sq-15%-HP-LowDen | [5 empty] | Tim-Sq-20%-HP-LowDen
| Per m2 |  |  | Per user |  |  | Per m2 |  |  | Per user |  |  | Per m2 |  |  | Per user
ENERGY FOR OPERATION | kWh/m2,yr | % | kg equiv CO2/m2,yr | kWh/yr | kg equiv CO2/yr | ENERGY FOR OPERATION | kWh/m2,yr | % | kg equiv CO2/m2,yr | kWh/yr | kg equiv CO2/yr | ENERGY FOR OPERATION | kWh/m2,yr | % | kg equiv CO2/m2,yr | kWh/yr | kg equiv CO2/yr
Building Electricity | 7 | 16.22% | 0.70031 |  |  | Building Electricity | 7 | 15.98% | 0.70031 |  |  | Building Electricity | 7 | 15.74% | 0.70031
User Electricity | 28.032 | 64.96% | 2.8044 |  |  | User Electricity | 28.032 | 63.99% | 2.8044 |  |  | User Electricity | 28.032 | 63.04% | 2.8044
Space cooling | 0 | 0% | 0 |  |  | Space cooling | 0 | 0% | 0 |  |  | Space cooling | 0 | 0% | 0
Total electricity demand | 35.032 | 81.18% | 3.5047 |  |  | Total electricity demand | 35.032 | 79.96% | 3.5047 |  |  | Total electricity demand | 35.032 | 78.79% | 3.5047
Local electricity production | 0 | 0% | 0 |  |  | Local electricity production | 0 | 0% | 0 |  |  | Local electricity production | 0 | 0% | 0
External bought electricity | 35.032 | 81.18% | 3.5047 | 22070.16 | 2207.9871 | External bought electricity | 35.032 | 79.96% | 3.5047 | 22070.16 | 2207.9871 | External bought electricity | 35.032 | 78.79% | 3.5047 | 22070.16 | 2207.9871
Total electricity without user electricity | 7 | 16.22% | 0.70031 |  |  | Total electricity without user electricity | 7 | 15.98% | 0.70031 |  |  | Total electricity without user electricity | 7 | 15.74% | 0.70031
Space heating | 4.7059 | 10.9% | 0.47435 |  |  | Space heating | 5.36 | 12.23% | 0.54029 |  |  | Space heating | 6.0141 | 13.53% | 0.60623
Ventilation | 1.5873e-05 | 3.678e-05% | 1.6e-06 |  |  | Ventilation | 1.5873e-05 | 3.623e-05% | 1.6e-06 |  |  | Ventilation | 1.5873e-05 | 3.57e-05% | 1.6e-06
Hot water | 3.418 | 7.92% | 0.34453 |  |  | Hot water | 3.418 | 7.802% | 0.34453 |  |  | Hot water | 3.418 | 7.687% | 0.34453
Total heating demand | 8.1239 | 18.82% | 0.81889 |  |  | Total heating demand | 8.778 | 20.04% | 0.88482 |  |  | Total heating demand | 9.4321 | 21.21% | 0.95076
Heat recovery | 0 | 0% | 0 |  |  | Heat recovery | 0 | 0% | 0 |  |  | Heat recovery | 0 | 0% | 0
Heat pump | 0 | 0% | 0 |  |  | Heat pump | 0 | 0% | 0 |  |  | Heat pump | 0 | 0% | 0
Local heat production | 0 | 0% | 0 |  |  | Local heat production | 0 | 0% | 0 |  |  | Local heat production | 0 | 0% | 0
Total bought energy for heating | 8.1239 | 18.82% | 0.81889 | 5118.0581 | 515.9003 | Total bought energy for heating | 8.778 | 20.04% | 0.88482 | 5530.1543 | 557.4395 | Total bought energy for heating | 9.4321 | 21.21% | 0.95076 | 5942.2505 | 598.9788
Total energy demand | 43.1559 | 100% | 4.3236 |  |  | Total energy demand | 43.81 | 100% | 4.3896 |  |  | Total energy demand | 44.4641 | 100% | 4.4555
Total bought energy | 43.1559 | 100% | 4.3236 |  |  | Total bought energy | 43.81 | 100% | 4.3896 |  |  | Total bought energy | 44.4641 | 100% | 4.4555
Total bought energy use without user electricity | 15.1239 | 35.04% | 1.5192 |  |  | Total bought energy use without user electricity | 15.778 | 36.01% | 1.5851 |  |  | Total bought energy use without user electricity | 16.4321 | 36.96% | 1.6511
MATERIALS (exclusive waste) | kg/m2 | % | kg equiv CO2/m2,yr |  | kg equiv CO2/yr | MATERIALS (exclusive waste) | kg/m2 | % | kg equiv CO2/m2,yr |  | kg equiv CO2/yr | MATERIALS (exclusive waste) | kg/m2 | % | kg equiv CO2/m2,yr |  | kg equiv CO2/yr
Exterior walls including windows and doors | 72.4259 | 18.6% | 0.31873 |  |  | Exterior walls including windows and doors | 70.21 | 18.14% | 0.31864 |  |  | Exterior walls including windows and doors | 67.9941 | 17.66% | 0.31856
Attic | 40.0669 | 10.29% | 0.34188 |  |  | Attic | 40.0669 | 10.35% | 0.34188 |  |  | Attic | 40.0669 | 10.41% | 0.34188
Basement | 169.1667 | 43.45% | 0.2834 |  |  | Basement | 169.1667 | 43.7% | 0.2834 |  |  | Basement | 169.1667 | 43.95% | 0.2834
Slabs | 67.4044 | 17.31% | 0.28071 |  |  | Slabs | 67.4044 | 17.41% | 0.28071 |  |  | Slabs | 67.4044 | 17.51% | 0.28071
Internal walls | 40.2892 | 10.35% | 0.14025 |  |  | Internal walls | 40.2892 | 10.41% | 0.14025 |  |  | Internal walls | 40.2892 | 10.47% | 0.14025
Total material use/impact | 389.3531 | 100% | 1.365 |  | 859.9252 | Total material use/impact | 387.1372 | 100% | 1.3649 |  | 859.8733 | Total material use/impact | 384.9213 | 100% | 1.3648 |  | 859.8215

## Tim-Rec (hidden)
Tim-Rec-10%-DH-HighDen | [5 empty] | Tim-Rec-15%-DH-HighDen | [5 empty] | Tim-Rec-20%-DH-HighDen
| Per m2 |  |  | Per user |  |  | Per m2 |  |  | Per user |  |  | Per m2 |  |  | Per user
ENERGY FOR OPERATION | kWh/m2,yr | % | kg equiv CO2/m2,yr | kWh/yr | kg equiv CO2/yr | ENERGY FOR OPERATION | kWh/m2,yr | % | kg equiv CO2/m2,yr | kWh/yr | kg equiv CO2/yr | ENERGY FOR OPERATION | kWh/m2,yr | % | kg equiv CO2/m2,yr | kWh/yr | kg equiv CO2/yr
Building Electricity | 7 | 9.904% | 0.70031 |  |  | Building Electricity | 7 | 9.084% | 0.70031 |  |  | Building Electricity | 7 | 8.342% | 0.70031
User Electricity | 28.032 | 39.66% | 2.8044 |  |  | User Electricity | 28.032 | 36.38% | 2.8044 |  |  | User Electricity | 28.032 | 33.41% | 2.8044
Space cooling | 0 | 0% | 0 |  |  | Space cooling | 0 | 0% | 0 |  |  | Space cooling | 0 | 0% | 0
Total electricity demand | 35.032 | 49.57% | 3.5047 |  |  | Total electricity demand | 35.032 | 45.46% | 3.5047 |  |  | Total electricity demand | 35.032 | 41.75% | 3.5047
Local electricity production | 0 | 0% | 0 |  |  | Local electricity production | 0 | 0% | 0 |  |  | Local electricity production | 0 | 0% | 0
External bought electricity | 35.032 | 49.57% | 3.5047 | 13242.096 | 1324.7923 | External bought electricity | 35.032 | 45.46% | 3.5047 | 13242.096 | 1324.7923 | External bought electricity | 35.032 | 41.75% | 3.5047 | 13242.096 | 1324.7923
Total electricity without user electricity | 7 | 9.904% | 0.70031 |  |  | Total electricity without user electricity | 7 | 9.084% | 0.70031 |  |  | Total electricity without user electricity | 7 | 8.342% | 0.70031
Space heating | 17.8215 | 25.22% | 1.7964 |  |  | Space heating | 21.0129 | 27.27% | 2.1181 |  |  | Space heating | 24.4379 | 29.12% | 2.4633
Ventilation | 2.6455e-05 | 3.743e-05% | 2.6667e-06 |  |  | Ventilation | 2.6455e-05 | 3.433e-05% | 2.6667e-06 |  |  | Ventilation | 2.6455e-05 | 3.153e-05% | 2.6667e-06
Hot water | 17.8215 | 25.22% | 1.7964 |  |  | Hot water | 21.0129 | 27.27% | 2.1181 |  |  | Hot water | 24.4379 | 29.12% | 2.4633
Total heating demand | 35.6431 | 50.43% | 3.5928 |  |  | Total heating demand | 42.0257 | 54.54% | 4.2362 |  |  | Total heating demand | 48.8758 | 58.25% | 4.9267
Heat recovery | 0 | 0% | 0 |  |  | Heat recovery | 0 | 0% | 0 |  |  | Heat recovery | 0 | 0% | 0
Heat pump | 0 | 0% | 0 |  |  | Heat pump | 0 | 0% | 0 |  |  | Heat pump | 0 | 0% | 0
Local heat production | 0 | 0% | 0 |  |  | Local heat production | 0 | 0% | 0 |  |  | Local heat production | 0 | 0% | 0
Total bought energy for heating | 35.6431 | 50.43% | 3.5928 | 13473.0991 | 1358.0884 | Total bought energy for heating | 42.0257 | 54.54% | 4.2362 | 15885.7293 | 1601.2815 | Total bought energy for heating | 48.8758 | 58.25% | 4.9267 | 18475.0559 | 1862.2856
Total energy demand | 70.6751 | 100% | 7.0976 |  |  | Total energy demand | 77.0577 | 100% | 7.7409 |  |  | Total energy demand | 83.9078 | 100% | 8.4314
Total bought energy | 70.6751 | 100% | 7.0976 |  |  | Total bought energy | 77.0577 | 100% | 7.7409 |  |  | Total bought energy | 83.9078 | 100% | 8.4314
Total bought energy use without user electricity | 42.6431 | 60.34% | 4.2931 |  |  | Total bought energy use without user electricity | 49.0257 | 63.62% | 4.9365 |  |  | Total bought energy use without user electricity | 55.8758 | 66.59% | 5.627
MATERIALS (exclusive waste) | kg/m2 | % | kg equiv CO2/m2,yr |  | kg equiv CO2/yr | MATERIALS (exclusive waste) | kg/m2 | % | kg equiv CO2/m2,yr |  | kg equiv CO2/yr | MATERIALS (exclusive waste) | kg/m2 | % | kg equiv CO2/m2,yr |  | kg equiv CO2/yr
Exterior walls including windows and doors | 107.8064 | 23.64% | 0.47443 |  |  | Exterior walls including windows and doors | 104.508 | 23.08% | 0.4743 |  |  | Exterior walls including windows and doors | 101.2096 | 22.52% | 0.47418
Attic | 40.2269 | 8.82% | 0.34668 |  |  | Attic | 40.2269 | 8.885% | 0.34668 |  |  | Attic | 40.2269 | 8.95% | 0.34668
Basement | 169.1667 | 37.09% | 0.2834 |  |  | Basement | 169.1667 | 37.36% | 0.2834 |  |  | Basement | 169.1667 | 37.64% | 0.2834
Slabs | 67.4044 | 14.78% | 0.28071 |  |  | Slabs | 67.4044 | 14.89% | 0.28071 |  |  | Slabs | 67.4044 | 15% | 0.28071
Internal walls | 71.4603 | 15.67% | 0.28534 |  |  | Internal walls | 71.4603 | 15.78% | 0.28534 |  |  | Internal walls | 71.4603 | 15.9% | 0.28534
Total material use/impact | 456.0646 | 100% | 1.6706 |  | 631.4702 | Total material use/impact | 452.7663 | 100% | 1.6704 |  | 631.4239 | Total material use/impact | 449.4679 | 100% | 1.6703 |  | 631.3776
Tim-Rec-10%-DH-AverDen | [5 empty] | Tim-Rec-15%-DH-AverDen | [5 empty] | Tim-Rec-20%-DH-AverDen
| Per m2 |  |  | Per user |  |  | Per m2 |  |  | Per user |  |  | Per m2 |  |  | Per user
ENERGY FOR OPERATION | kWh/m2,yr | % | kg equiv CO2/m2,yr | kWh/yr | kg equiv CO2/yr | ENERGY FOR OPERATION | kWh/m2,yr | % | kg equiv CO2/m2,yr | kWh/yr | kg equiv CO2/yr | ENERGY FOR OPERATION | kWh/m2,yr | % | kg equiv CO2/m2,yr | kWh/yr | kg equiv CO2/yr
Building Electricity | 7 | 10.93% | 0.70031 |  |  | Building Electricity | 7 | 10.01% | 0.70031 |  |  | Building Electricity | 7 | 9.227% | 0.70031
User Electricity | 28.032 | 43.79% | 2.8044 |  |  | User Electricity | 28.032 | 40.1% | 2.8044 |  |  | User Electricity | 28.032 | 36.95% | 2.8044
Space cooling | 0 | 0% | 0 |  |  | Space cooling | 0 | 0% | 0 |  |  | Space cooling | 0 | 0% | 0
Total electricity demand | 35.032 | 54.72% | 3.5047 |  |  | Total electricity demand | 35.032 | 50.12% | 3.5047 |  |  | Total electricity demand | 35.032 | 46.18% | 3.5047
Local electricity production | 0 | 0% | 0 |  |  | Local electricity production | 0 | 0% | 0 |  |  | Local electricity production | 0 | 0% | 0
External bought electricity | 35.032 | 54.72% | 3.5047 | 17656.128 | 1766.3897 | External bought electricity | 35.032 | 50.12% | 3.5047 | 17656.128 | 1766.3897 | External bought electricity | 35.032 | 46.18% | 3.5047 | 17656.128 | 1766.3897
Total electricity without user electricity | 7 | 10.93% | 0.70031 |  |  | Total electricity without user electricity | 7 | 10.01% | 0.70031 |  |  | Total electricity without user electricity | 7 | 9.227% | 0.70031
Space heating | 14.494 | 22.64% | 1.461 |  |  | Space heating | 17.4346 | 24.94% | 1.7574 |  |  | Space heating | 20.4168 | 26.91% | 2.058
Ventilation | 1.9841e-05 | 3.099e-05% | 2e-06 |  |  | Ventilation | 1.9841e-05 | 2.838e-05% | 2e-06 |  |  | Ventilation | 1.9841e-05 | 2.615e-05% | 2e-06
Hot water | 14.494 | 22.64% | 1.461 |  |  | Hot water | 17.4346 | 24.94% | 1.7574 |  |  | Hot water | 20.4168 | 26.91% | 2.058
Total heating demand | 28.988 | 45.28% | 2.922 |  |  | Total heating demand | 34.8692 | 49.88% | 3.5148 |  |  | Total heating demand | 40.8335 | 53.82% | 4.116
Heat recovery | 0 | 0% | 0 |  |  | Heat recovery | 0 | 0% | 0 |  |  | Heat recovery | 0 | 0% | 0
Heat pump | 0 | 0% | 0 |  |  | Heat pump | 0 | 0% | 0 |  |  | Heat pump | 0 | 0% | 0
Local heat production | 0 | 0% | 0 |  |  | Local heat production | 0 | 0% | 0 |  |  | Local heat production | 0 | 0% | 0
Total bought energy for heating | 28.988 | 45.28% | 2.922 | 14609.9637 | 1472.6843 | Total bought energy for heating | 34.8692 | 49.88% | 3.5148 | 17574.0769 | 1771.467 | Total bought energy for heating | 40.8335 | 53.82% | 4.116 | 20580.0964 | 2074.4737
Total energy demand | 64.02 | 100% | 6.4267 |  |  | Total energy demand | 69.9012 | 100% | 7.0196 |  |  | Total energy demand | 75.8655 | 100% | 7.6208
Total bought energy | 64.02 | 100% | 6.4267 |  |  | Total bought energy | 69.9012 | 100% | 7.0196 |  |  | Total bought energy | 75.8655 | 100% | 7.6208
Total bought energy use without user electricity | 35.988 | 56.21% | 3.6223 |  |  | Total bought energy use without user electricity | 41.8692 | 59.9% | 4.2151 |  |  | Total bought energy use without user electricity | 47.8335 | 63.05% | 4.8163
MATERIALS (exclusive waste) | kg/m2 | % | kg equiv CO2/m2,yr |  | kg equiv CO2/yr | MATERIALS (exclusive waste) | kg/m2 | % | kg equiv CO2/m2,yr |  | kg equiv CO2/yr | MATERIALS (exclusive waste) | kg/m2 | % | kg equiv CO2/m2,yr |  | kg equiv CO2/yr
Exterior walls including windows and doors | 93.4981 | 22.06% | 0.41146 |  |  | Exterior walls including windows and doors | 90.6375 | 21.53% | 0.41135 |  |  | Exterior walls including windows and doors | 87.7769 | 20.99% | 0.41125
Attic | 40.2269 | 9.49% | 0.34668 |  |  | Attic | 40.2269 | 9.554% | 0.34668 |  |  | Attic | 40.2269 | 9.62% | 0.34668
Basement | 169.1667 | 39.91% | 0.2834 |  |  | Basement | 169.1667 | 40.18% | 0.2834 |  |  | Basement | 169.1667 | 40.45% | 0.2834
Slabs | 67.4044 | 15.9% | 0.28071 |  |  | Slabs | 67.4044 | 16.01% | 0.28071 |  |  | Slabs | 67.4044 | 16.12% | 0.28071
Internal walls | 53.5952 | 12.64% | 0.21401 |  |  | Internal walls | 53.5952 | 12.73% | 0.21401 |  |  | Internal walls | 53.5952 | 12.82% | 0.21401
Total material use/impact | 423.8913 | 100% | 1.5363 |  | 774.272 | Total material use/impact | 421.0307 | 100% | 1.5361 |  | 774.2185 | Total material use/impact | 418.1701 | 100% | 1.536 |  | 774.165
Tim-Rec-10%-DH-LowDen | [5 empty] | Tim-Rec-15%-DH-LowDen | [5 empty] | Tim-Rec-20%-DH-LowDen
| Per m2 |  |  | Per user |  |  | Per m2 |  |  | Per user |  |  | Per m2 |  |  | Per user
ENERGY FOR OPERATION | kWh/m2,yr | % | kg equiv CO2/m2,yr | kWh/yr | kg equiv CO2/yr | ENERGY FOR OPERATION | kWh/m2,yr | % | kg equiv CO2/m2,yr | kWh/yr | kg equiv CO2/yr | ENERGY FOR OPERATION | kWh/m2,yr | % | kg equiv CO2/m2,yr | kWh/yr | kg equiv CO2/yr
Building Electricity | 7 | 11.74% | 0.70031 |  |  | Building Electricity | 7 | 10.78% | 0.70031 |  |  | Building Electricity | 7 | 9.962% | 0.70031
User Electricity | 28.032 | 47.03% | 2.8044 |  |  | User Electricity | 28.032 | 43.17% | 2.8044 |  |  | User Electricity | 28.032 | 39.89% | 2.8044
Space cooling | 0 | 0% | 0 |  |  | Space cooling | 0 | 0% | 0 |  |  | Space cooling | 0 | 0% | 0
Total electricity demand | 35.032 | 58.77% | 3.5047 |  |  | Total electricity demand | 35.032 | 53.95% | 3.5047 |  |  | Total electricity demand | 35.032 | 49.85% | 3.5047
Local electricity production | 0 | 0% | 0 |  |  | Local electricity production | 0 | 0% | 0 |  |  | Local electricity production | 0 | 0% | 0
External bought electricity | 35.032 | 58.77% | 3.5047 | 22070.16 | 2207.9871 | External bought electricity | 35.032 | 53.95% | 3.5047 | 22070.16 | 2207.9871 | External bought electricity | 35.032 | 49.85% | 3.5047 | 22070.16 | 2207.9871
Total electricity without user electricity | 7 | 11.74% | 0.70031 |  |  | Total electricity without user electricity | 7 | 10.78% | 0.70031 |  |  | Total electricity without user electricity | 7 | 9.962% | 0.70031
Space heating | 12.289 | 20.62% | 1.2387 |  |  | Space heating | 14.9535 | 23.03% | 1.5073 |  |  | Space heating | 17.618 | 25.07% | 1.7759
Ventilation | 1.5873e-05 | 2.663e-05% | 1.6e-06 |  |  | Ventilation | 1.5873e-05 | 2.444e-05% | 1.6e-06 |  |  | Ventilation | 1.5873e-05 | 2.259e-05% | 1.6e-06
Hot water | 12.289 | 20.62% | 1.2387 |  |  | Hot water | 14.9535 | 23.03% | 1.5073 |  |  | Hot water | 17.618 | 25.07% | 1.7759
Total heating demand | 24.578 | 41.23% | 2.4775 |  |  | Total heating demand | 29.907 | 46.05% | 3.0146 |  |  | Total heating demand | 35.2361 | 50.15% | 3.5518
Heat recovery | 0 | 0% | 0 |  |  | Heat recovery | 0 | 0% | 0 |  |  | Heat recovery | 0 | 0% | 0
Heat pump | 0 | 0% | 0 |  |  | Heat pump | 0 | 0% | 0 |  |  | Heat pump | 0 | 0% | 0
Local heat production | 0 | 0% | 0 |  |  | Local heat production | 0 | 0% | 0 |  |  | Local heat production | 0 | 0% | 0
Total bought energy for heating | 24.578 | 41.23% | 2.4775 | 15484.1254 | 1560.7998 | Total bought energy for heating | 29.907 | 46.05% | 3.0146 | 18841.4326 | 1899.2164 | Total bought energy for heating | 35.2361 | 50.15% | 3.5518 | 22198.7398 | 2237.633
Total energy demand | 59.61 | 100% | 5.9822 |  |  | Total energy demand | 64.939 | 100% | 6.5194 |  |  | Total energy demand | 70.2681 | 100% | 7.0565
Total bought energy | 59.61 | 100% | 5.9822 |  |  | Total bought energy | 64.939 | 100% | 6.5194 |  |  | Total bought energy | 70.2681 | 100% | 7.0565
Total bought energy use without user electricity | 31.578 | 52.97% | 3.1778 |  |  | Total bought energy use without user electricity | 36.907 | 56.83% | 3.7149 |  |  | Total bought energy use without user electricity | 42.2361 | 60.11% | 4.2521
MATERIALS (exclusive waste) | kg/m2 | % | kg equiv CO2/m2,yr |  | kg equiv CO2/yr | MATERIALS (exclusive waste) | kg/m2 | % | kg equiv CO2/m2,yr |  | kg equiv CO2/yr | MATERIALS (exclusive waste) | kg/m2 | % | kg equiv CO2/m2,yr |  | kg equiv CO2/yr
Exterior walls including windows and doors | 83.5395 | 20.72% | 0.36764 |  |  | Exterior walls including windows and doors | 80.9836 | 20.21% | 0.36754 |  |  | Exterior walls including windows and doors | 78.4277 | 19.7% | 0.36745
Attic | 40.2269 | 9.977% | 0.34668 |  |  | Attic | 40.2269 | 10.04% | 0.34668 |  |  | Attic | 40.2269 | 10.1% | 0.34668
Basement | 169.1667 | 41.95% | 0.2834 |  |  | Basement | 169.1667 | 42.22% | 0.2834 |  |  | Basement | 169.1667 | 42.49% | 0.2834
Slabs | 67.4044 | 16.72% | 0.28071 |  |  | Slabs | 67.4044 | 16.82% | 0.28071 |  |  | Slabs | 67.4044 | 16.93% | 0.28071
Internal walls | 42.8762 | 10.63% | 0.1712 |  |  | Internal walls | 42.8762 | 10.7% | 0.1712 |  |  | Internal walls | 42.8762 | 10.77% | 0.1712
Total material use/impact | 403.2137 | 100% | 1.4496 |  | 913.2656 | Total material use/impact | 400.6578 | 100% | 1.4495 |  | 913.2058 | Total material use/impact | 398.1019 | 100% | 1.4494 |  | 913.146
Tim-Rec-10%-HP-HighDen | [5 empty] | Tim-Rec-15%-HP-HighDen | [5 empty] | Tim-Rec-20%-HP-HighDen
| Per m2 |  |  | Per user |  |  | Per m2 |  |  | Per user |  |  | Per m2 |  |  | Per user
ENERGY FOR OPERATION | kWh/m2,yr | % | kg equiv CO2/m2,yr | kWh/yr | kg equiv CO2/yr | ENERGY FOR OPERATION | kWh/m2,yr | % | kg equiv CO2/m2,yr | kWh/yr | kg equiv CO2/yr | ENERGY FOR OPERATION | kWh/m2,yr | % | kg equiv CO2/m2,yr | kWh/yr | kg equiv CO2/yr
Building Electricity | 7 | 14.92% | 0.70031 |  |  | Building Electricity | 7 | 14.27% | 0.70031 |  |  | Building Electricity | 7 | 13.64% | 0.70031
User Electricity | 28.032 | 59.75% | 2.8044 |  |  | User Electricity | 28.032 | 57.16% | 2.8044 |  |  | User Electricity | 28.032 | 54.62% | 2.8044
Space cooling | 0 | 0% | 0 |  |  | Space cooling | 0 | 0% | 0 |  |  | Space cooling | 0 | 0% | 0
Total electricity demand | 35.032 | 74.67% | 3.5047 |  |  | Total electricity demand | 35.032 | 71.43% | 3.5047 |  |  | Total electricity demand | 35.032 | 68.26% | 3.5047
Local electricity production | 0 | 0% | 0 |  |  | Local electricity production | 0 | 0% | 0 |  |  | Local electricity production | 0 | 0% | 0
External bought electricity | 35.032 | 74.67% | 3.5047 | 13242.096 | 1324.7923 | External bought electricity | 35.032 | 71.43% | 3.5047 | 13242.096 | 1324.7923 | External bought electricity | 35.032 | 68.26% | 3.5047 | 13242.096 | 1324.7923
Total electricity without user electricity | 7 | 14.92% | 0.70031 |  |  | Total electricity without user electricity | 7 | 14.27% | 0.70031 |  |  | Total electricity without user electricity | 7 | 13.64% | 0.70031
Space heating | 5.9405 | 12.66% | 0.5988 |  |  | Space heating | 7.0043 | 14.28% | 0.70603 |  |  | Space heating | 8.146 | 15.87% | 0.82111
Ventilation | 2.6455e-05 | 5.639e-05% | 2.6667e-06 |  |  | Ventilation | 2.6455e-05 | 5.395e-05% | 2.6667e-06 |  |  | Ventilation | 2.6455e-05 | 5.155e-05% | 2.6667e-06
Hot water | 5.9405 | 12.66% | 0.5988 |  |  | Hot water | 7.0043 | 14.28% | 0.70603 |  |  | Hot water | 8.146 | 15.87% | 0.82111
Total heating demand | 11.8811 | 25.33% | 1.1976 |  |  | Total heating demand | 14.0086 | 28.57% | 1.4121 |  |  | Total heating demand | 16.292 | 31.74% | 1.6422
Heat recovery | 0 | 0% | 0 |  |  | Heat recovery | 0 | 0% | 0 |  |  | Heat recovery | 0 | 0% | 0
Heat pump | 0 | 0% | 0 |  |  | Heat pump | 0 | 0% | 0 |  |  | Heat pump | 0 | 0% | 0
Local heat production | 0 | 0% | 0 |  |  | Local heat production | 0 | 0% | 0 |  |  | Local heat production | 0 | 0% | 0
Total bought energy for heating | 11.8811 | 25.33% | 1.1976 | 4491.0397 | 452.6968 | Total bought energy for heating | 14.0086 | 28.57% | 1.4121 | 5295.2498 | 533.7612 | Total bought energy for heating | 16.292 | 31.74% | 1.6422 | 6158.3586 | 620.7626
Total energy demand | 46.9131 | 100% | 4.7024 |  |  | Total energy demand | 49.0406 | 100% | 4.9168 |  |  | Total energy demand | 51.324 | 100% | 5.147
Total bought energy | 46.9131 | 100% | 4.7024 |  |  | Total bought energy | 49.0406 | 100% | 4.9168 |  |  | Total bought energy | 51.324 | 100% | 5.147
Total bought energy use without user electricity | 18.8811 | 40.25% | 1.8979 |  |  | Total bought energy use without user electricity | 21.0086 | 42.84% | 2.1124 |  |  | Total bought energy use without user electricity | 23.292 | 45.38% | 2.3425
MATERIALS (exclusive waste) | kg/m2 | % | kg equiv CO2/m2,yr |  | kg equiv CO2/yr | MATERIALS (exclusive waste) | kg/m2 | % | kg equiv CO2/m2,yr |  | kg equiv CO2/yr | MATERIALS (exclusive waste) | kg/m2 | % | kg equiv CO2/m2,yr |  | kg equiv CO2/yr
Exterior walls including windows and doors | 107.8064 | 23.64% | 0.47443 |  |  | Exterior walls including windows and doors | 104.508 | 23.08% | 0.4743 |  |  | Exterior walls including windows and doors | 101.2096 | 22.52% | 0.47418
Attic | 40.2269 | 8.82% | 0.34668 |  |  | Attic | 40.2269 | 8.885% | 0.34668 |  |  | Attic | 40.2269 | 8.95% | 0.34668
Basement | 169.1667 | 37.09% | 0.2834 |  |  | Basement | 169.1667 | 37.36% | 0.2834 |  |  | Basement | 169.1667 | 37.64% | 0.2834
Slabs | 67.4044 | 14.78% | 0.28071 |  |  | Slabs | 67.4044 | 14.89% | 0.28071 |  |  | Slabs | 67.4044 | 15% | 0.28071
Internal walls | 71.4603 | 15.67% | 0.28534 |  |  | Internal walls | 71.4603 | 15.78% | 0.28534 |  |  | Internal walls | 71.4603 | 15.9% | 0.28534
Total material use/impact | 456.0646 | 100% | 1.6706 |  | 631.4702 | Total material use/impact | 452.7663 | 100% | 1.6704 |  | 631.4239 | Total material use/impact | 449.4679 | 100% | 1.6703 |  | 631.3776
Tim-Rec-10%-HP-AverDen | [5 empty] | Tim-Rec-15%-HP-AverDen | [5 empty] | Tim-Rec-20%-HP-AverDen
| Per m2 |  |  | Per user |  |  | Per m2 |  |  | Per user |  |  | Per m2 |  |  | Per user
ENERGY FOR OPERATION | kWh/m2,yr | % | kg equiv CO2/m2,yr | kWh/yr | kg equiv CO2/yr | ENERGY FOR OPERATION | kWh/m2,yr | % | kg equiv CO2/m2,yr | kWh/yr | kg equiv CO2/yr | ENERGY FOR OPERATION | kWh/m2,yr | % | kg equiv CO2/m2,yr | kWh/yr | kg equiv CO2/yr
Building Electricity | 7 | 15.66% | 0.70031 |  |  | Building Electricity | 7 | 15% | 0.70031 |  |  | Building Electricity | 7 | 14.39% | 0.70031
User Electricity | 28.032 | 62.72% | 2.8044 |  |  | User Electricity | 28.032 | 60.08% | 2.8044 |  |  | User Electricity | 28.032 | 57.63% | 2.8044
Space cooling | 0 | 0% | 0 |  |  | Space cooling | 0 | 0% | 0 |  |  | Space cooling | 0 | 0% | 0
Total electricity demand | 35.032 | 78.38% | 3.5047 |  |  | Total electricity demand | 35.032 | 75.09% | 3.5047 |  |  | Total electricity demand | 35.032 | 72.02% | 3.5047
Local electricity production | 0 | 0% | 0 |  |  | Local electricity production | 0 | 0% | 0 |  |  | Local electricity production | 0 | 0% | 0
External bought electricity | 35.032 | 78.38% | 3.5047 | 17656.128 | 1766.3897 | External bought electricity | 35.032 | 75.09% | 3.5047 | 17656.128 | 1766.3897 | External bought electricity | 35.032 | 72.02% | 3.5047 | 17656.128 | 1766.3897
Total electricity without user electricity | 7 | 15.66% | 0.70031 |  |  | Total electricity without user electricity | 7 | 15% | 0.70031 |  |  | Total electricity without user electricity | 7 | 14.39% | 0.70031
Space heating | 4.8313 | 10.81% | 0.487 |  |  | Space heating | 5.8115 | 12.46% | 0.5858 |  |  | Space heating | 6.8056 | 13.99% | 0.686
Ventilation | 1.9841e-05 | 4.439e-05% | 2e-06 |  |  | Ventilation | 1.9841e-05 | 4.253e-05% | 2e-06 |  |  | Ventilation | 1.9841e-05 | 4.079e-05% | 2e-06
Hot water | 4.8313 | 10.81% | 0.487 |  |  | Hot water | 5.8115 | 12.46% | 0.5858 |  |  | Hot water | 6.8056 | 13.99% | 0.686
Total heating demand | 9.6627 | 21.62% | 0.974 |  |  | Total heating demand | 11.6231 | 24.91% | 1.1716 |  |  | Total heating demand | 13.6112 | 27.98% | 1.372
Heat recovery | 0 | 0% | 0 |  |  | Heat recovery | 0 | 0% | 0 |  |  | Heat recovery | 0 | 0% | 0
Heat pump | 0 | 0% | 0 |  |  | Heat pump | 0 | 0% | 0 |  |  | Heat pump | 0 | 0% | 0
Local heat production | 0 | 0% | 0 |  |  | Local heat production | 0 | 0% | 0 |  |  | Local heat production | 0 | 0% | 0
Total bought energy for heating | 9.6627 | 21.62% | 0.974 | 4869.9946 | 490.8955 | Total bought energy for heating | 11.6231 | 24.91% | 1.1716 | 5858.0323 | 590.4897 | Total bought energy for heating | 13.6112 | 27.98% | 1.372 | 6860.0388 | 691.4919
Total energy demand | 44.6947 | 100% | 4.4787 |  |  | Total energy demand | 46.6551 | 100% | 4.6763 |  |  | Total energy demand | 48.6432 | 100% | 4.8767
Total bought energy | 44.6947 | 100% | 4.4787 |  |  | Total bought energy | 46.6551 | 100% | 4.6763 |  |  | Total bought energy | 48.6432 | 100% | 4.8767
Total bought energy use without user electricity | 16.6627 | 37.28% | 1.6743 |  |  | Total bought energy use without user electricity | 18.6231 | 39.92% | 1.8719 |  |  | Total bought energy use without user electricity | 20.6112 | 42.37% | 2.0723
MATERIALS (exclusive waste) | kg/m2 | % | kg equiv CO2/m2,yr |  | kg equiv CO2/yr | MATERIALS (exclusive waste) | kg/m2 | % | kg equiv CO2/m2,yr |  | kg equiv CO2/yr | MATERIALS (exclusive waste) | kg/m2 | % | kg equiv CO2/m2,yr |  | kg equiv CO2/yr
Exterior walls including windows and doors | 93.4981 | 22.06% | 0.41146 |  |  | Exterior walls including windows and doors | 90.6375 | 21.53% | 0.41135 |  |  | Exterior walls including windows and doors | 87.7769 | 20.99% | 0.41125
Attic | 40.2269 | 9.49% | 0.34668 |  |  | Attic | 40.2269 | 9.554% | 0.34668 |  |  | Attic | 40.2269 | 9.62% | 0.34668
Basement | 169.1667 | 39.91% | 0.2834 |  |  | Basement | 169.1667 | 40.18% | 0.2834 |  |  | Basement | 169.1667 | 40.45% | 0.2834
Slabs | 67.4044 | 15.9% | 0.28071 |  |  | Slabs | 67.4044 | 16.01% | 0.28071 |  |  | Slabs | 67.4044 | 16.12% | 0.28071
Internal walls | 53.5952 | 12.64% | 0.21401 |  |  | Internal walls | 53.5952 | 12.73% | 0.21401 |  |  | Internal walls | 53.5952 | 12.82% | 0.21401
Total material use/impact | 423.8913 | 100% | 1.5363 |  | 774.272 | Total material use/impact | 421.0307 | 100% | 1.5361 |  | 774.2185 | Total material use/impact | 418.1701 | 100% | 1.536 |  | 774.165
Tim-Rec-10%-HP-LowDen | [5 empty] | Tim-Rec-15%-HP-LowDen | [5 empty] | Tim-Rec-20%-HP-LowDen
| Per m2 |  |  | Per user |  |  | Per m2 |  |  | Per user |  |  | Per m2 |  |  | Per user
ENERGY FOR OPERATION | kWh/m2,yr | % | kg equiv CO2/m2,yr | kWh/yr | kg equiv CO2/yr | ENERGY FOR OPERATION | kWh/m2,yr | % | kg equiv CO2/m2,yr | kWh/yr | kg equiv CO2/yr | ENERGY FOR OPERATION | kWh/m2,yr | % | kg equiv CO2/m2,yr | kWh/yr | kg equiv CO2/yr
Building Electricity | 7 | 16.19% | 0.70031 |  |  | Building Electricity | 7 | 15.56% | 0.70031 |  |  | Building Electricity | 7 | 14.96% | 0.70031
User Electricity | 28.032 | 64.85% | 2.8044 |  |  | User Electricity | 28.032 | 62.29% | 2.8044 |  |  | User Electricity | 28.032 | 59.93% | 2.8044
Space cooling | 0 | 0% | 0 |  |  | Space cooling | 0 | 0% | 0 |  |  | Space cooling | 0 | 0% | 0
Total electricity demand | 35.032 | 81.05% | 3.5047 |  |  | Total electricity demand | 35.032 | 77.85% | 3.5047 |  |  | Total electricity demand | 35.032 | 74.89% | 3.5047
Local electricity production | 0 | 0% | 0 |  |  | Local electricity production | 0 | 0% | 0 |  |  | Local electricity production | 0 | 0% | 0
External bought electricity | 35.032 | 81.05% | 3.5047 | 22070.16 | 2207.9871 | External bought electricity | 35.032 | 77.85% | 3.5047 | 22070.16 | 2207.9871 | External bought electricity | 35.032 | 74.89% | 3.5047 | 22070.16 | 2207.9871
Total electricity without user electricity | 7 | 16.19% | 0.70031 |  |  | Total electricity without user electricity | 7 | 15.56% | 0.70031 |  |  | Total electricity without user electricity | 7 | 14.96% | 0.70031
Space heating | 4.0963 | 9.477% | 0.41291 |  |  | Space heating | 4.9845 | 11.08% | 0.50244 |  |  | Space heating | 5.8727 | 12.55% | 0.59197
Ventilation | 1.5873e-05 | 3.672e-05% | 1.6e-06 |  |  | Ventilation | 1.5873e-05 | 3.527e-05% | 1.6e-06 |  |  | Ventilation | 1.5873e-05 | 3.393e-05% | 1.6e-06
Hot water | 4.0963 | 9.477% | 0.41291 |  |  | Hot water | 4.9845 | 11.08% | 0.50244 |  |  | Hot water | 5.8727 | 12.55% | 0.59197
Total heating demand | 8.1927 | 18.95% | 0.82582 |  |  | Total heating demand | 9.969 | 22.15% | 1.0049 |  |  | Total heating demand | 11.7454 | 25.11% | 1.1839
Heat recovery | 0 | 0% | 0 |  |  | Heat recovery | 0 | 0% | 0 |  |  | Heat recovery | 0 | 0% | 0
Heat pump | 0 | 0% | 0 |  |  | Heat pump | 0 | 0% | 0 |  |  | Heat pump | 0 | 0% | 0
Local heat production | 0 | 0% | 0 |  |  | Local heat production | 0 | 0% | 0 |  |  | Local heat production | 0 | 0% | 0
Total bought energy for heating | 8.1927 | 18.95% | 0.82582 | 5161.3818 | 520.2673 | Total bought energy for heating | 9.969 | 22.15% | 1.0049 | 6280.4842 | 633.0728 | Total bought energy for heating | 11.7454 | 25.11% | 1.1839 | 7399.5866 | 745.8783
Total energy demand | 43.2247 | 100% | 4.3306 |  |  | Total energy demand | 45.001 | 100% | 4.5096 |  |  | Total energy demand | 46.7774 | 100% | 4.6887
Total bought energy | 43.2247 | 100% | 4.3306 |  |  | Total bought energy | 45.001 | 100% | 4.5096 |  |  | Total bought energy | 46.7774 | 100% | 4.6887
Total bought energy use without user electricity | 15.1927 | 35.15% | 1.5261 |  |  | Total bought energy use without user electricity | 16.969 | 37.71% | 1.7052 |  |  | Total bought energy use without user electricity | 18.7454 | 40.07% | 1.8842
MATERIALS (exclusive waste) | kg/m2 | % | kg equiv CO2/m2,yr |  | kg equiv CO2/yr | MATERIALS (exclusive waste) | kg/m2 | % | kg equiv CO2/m2,yr |  | kg equiv CO2/yr | MATERIALS (exclusive waste) | kg/m2 | % | kg equiv CO2/m2,yr |  | kg equiv CO2/yr
Exterior walls including windows and doors | 83.5395 | 20.72% | 0.36764 |  |  | Exterior walls including windows and doors | 80.9836 | 20.21% | 0.36754 |  |  | Exterior walls including windows and doors | 78.4277 | 19.7% | 0.36745
Attic | 40.2269 | 9.977% | 0.34668 |  |  | Attic | 40.2269 | 10.04% | 0.34668 |  |  | Attic | 40.2269 | 10.1% | 0.34668
Basement | 169.1667 | 41.95% | 0.2834 |  |  | Basement | 169.1667 | 42.22% | 0.2834 |  |  | Basement | 169.1667 | 42.49% | 0.2834
Slabs | 67.4044 | 16.72% | 0.28071 |  |  | Slabs | 67.4044 | 16.82% | 0.28071 |  |  | Slabs | 67.4044 | 16.93% | 0.28071
Internal walls | 42.8762 | 10.63% | 0.1712 |  |  | Internal walls | 42.8762 | 10.7% | 0.1712 |  |  | Internal walls | 42.8762 | 10.77% | 0.1712
Total material use/impact | 403.2137 | 100% | 1.4496 |  | 913.2656 | Total material use/impact | 400.6578 | 100% | 1.4495 |  | 913.2058 | Total material use/impact | 398.1019 | 100% | 1.4494 |  | 913.146